## Technologies and Commodities
Technologies
Database Name | Description | Details
E_WIND-ON | Land-based wind | The ACES model includes four onshore wind technologies (E_WIND-ON-1, ..., E_WIND-ON-4). These technologies are only differentiated by their capacity factors (i.e. wind resource) and as such all other techno-economic data is presented together under the technology name “E_WIND-ON”
E_WIND-OFF | Offshore wind (Fixed bottom)
E_WIND-OFF-FLOAT | Offshore wind (Floating) | This technology is not currently included in the input database.
E_SOLPV-CEN | Utility-scale solar PV | Technology representation follows that of the Utility-scale PV technology in [3]: “Utility-scale PV systems in the 2021 ATB are representative of one-axis tracking systems with performance and pricing characteristics in-line with a 1.34 DC-to-AC ratio-or inverter loading ratio (ILR) for current and future years.”
E_SOLPV-RES | Residential solar PV | Technology representation follows that of the Residential PV technology in [3]: “For the 2021 ATB, residential PV systems are modeled for a 7-kWDC, fixed tilt, roof-mounted system.”
E_BIO | Dedicated biopower plant
E_BECCS | Dedicated biopower plant with carbon capture and sequestration (CCS)
E_BATT_2HR | Utility-scale batter storage (2 hour)
E_BATT_4HR | Utility-scale batter storage (4 hour)
E_DIESEL-CT | Diesel combustion turbine
E_NGACC | Natural gas (combined cycle)
E_NGACC-CCS | Natural gas (combined cycle with CCS) | 90% capture rate for CCS
E_NGACT | Natural gas (simple cycle combustion turbine)
E_COALTOGAS-1 | Natural gas (coal-to-gas retrofit) | This option is to convert Point Tupper from coal to natural gas fired generation.
E_COALTOGAS-2 | Natural gas (coal-to-gas retrofit) | This option is to convert Trenton from coal to natural gas fired generation.
E_GEO-F | Geothermal (flash)
E_GEO-B | Geothermal (binary organic Rankine cycle)
E_NUC-LWR | Advanced nuclear | AP1000 Pressurized Water Reactor
E_NUC-SMR | Nuclear (small modular reactor)
E_ELCZR | Electrolyser
E_NGH2CT | Combustion turbine (H2 and NG) | A combustion turbine that can use either natural gas or hydrogen as fuel. Follows the representation in the Nova Scotia Power 2022 Evergreen IRP modelling.
H2_COMP-10-100 | Hydrogen compression from 10 bar to 100 bar.
H2_STORAGE | Hydrogen storage (100 bar) | The hydrogen storage technology assumes underground storage in depleted gas reservoirs. This follows the modelling done in [1], which is based off the representation outlined in [2].
E_AC-TO-DC | Power conversion from AC to DC
H2_distribution | Hydrogen distribution system
H2_SMR-CCS | Hydrogen production via steam methane reforming with CCS | 90% capture rate for CCS
E_TRANS-INTRA | Intra-regional high voltage transmission
E_DIST | Electricity distribution
IMP_ELC | Electricity imports
EXP_ELC | Electricity exports
E_TRANS | Inter-regional electricity transmission | There is no distinction between HVAC and HVDC lines
CO2_TRNSPSEQ | Technology for the transportation and sequestration of captured CO2
IMP_COAL-BIT_ELC | Bituminous coal imports
IMP_NG_ELC | Natural gas imports (electricity sector)
IMP_URN_ELC | Uranium imports (electricity sector)
IMP_WOOD_ELC | Woody biomass imports (electricity sector) | Both of these technologies import the E_WOOD commodity into the energy system. The only difference is that IMP_WOOD_ELC brings with it the emissions associated with woody biomass, whereas the IMP_WOOD-REN_ELC technology does not have associated emissions. The amount of “renewable” woody biomass this technology can import per year is limited (see the MaxActivity constraint).
IMP_WOOD-REN_ELC | Woody biomass imports that count as “renewable” (electricity sector)
IMP_COKE_ELC | Petroleum coke imports (electricity sector)
IMP_DSL_ELC | Diesel imports (electricity sector)
IMP_HFO_ELC | Residual/heavy fuel oil imports (electricity sector)
IMP_ELC-QC | Electricity imports from Quebec
IMP_ELC-USA | Electricity imports from Maine
Commodities
Database Name | Description | Details
ethos | Non-physical technology used as a starting point for the commodity/process chains.
ELC | Electricity
ELCG | Electricity that does not qualify for the renewable portfolio standard
ELCG-RPS | Electricity that does qualify for the renewable portfolio standard
ELC_DC | Direct-current electricity
H2P | Hydrogen produced from electrolysis or steam methane reformation
H2_10 | Hydrogen at 10 bar
H2_100 | Hydrogen at 100 bar
E_NG | Natural gas (electricity sector)
E_WOOD | Woody biomass (electricity sector)
URN | Uranium
COAL-BIT | Bituminous coal
COKE | Petroleum coke (electricity sector)
E_DSL | Diesel (electricity sector)
E_HFO | Residual/heavy fuel oil (electricity sector)
CO2_CAPTURED | Captured CO2
ELC_EXPORT | Electricity to be exported
CO2e | Carbon dioxide equivalent
CO2 | Carbon dioxide
NOX | Nitrogen oxides
N2O | Nitrous oxide
SO2 | Sulfur dioxide
CH4 | Methane

## CostInvest
Database Name | Region | Data Source | Unit | Currency Year | Currency | 2019 | 2020 | 2021 | 2022 | 2023 | 2024 | 2025 | 2026 | 2027 | 2028 | 2029 | 2030 | 2031 | 2032 | 2033 | 2034 | 2035 | 2036 | 2037 | 2038 | 2039 | 2040 | 2041 | 2042 | 2043 | 2044 | 2045 | 2046 | 2047 | 2048 | 2049 | 2050 | Notes | Include
E_WIND-ON | All | [34] | M$/GW | 2022 | CAD | 2022: 1772; 2030: 1292
|  |  | M$/GW | 2018 | CAD | 2022: 1637.0541; 2030: 1193.6083
|  | [5] | M$/GW | 2020 | CAD | 2019: 1755
|  |  | M$/GW | 2018 | CAD | 2019: 1686.8512
|  | [33] | M$/GW | 2020 | USD |  | 1462 | 1410.8 | 1359.6 | 1308.4 | 1257.2 | 1206 | 1156.2372 | 1106.3478 | 1056.3318 | 1006.189 | 955.9193 | 946.3601 | 936.8009 | 927.2417 | 917.6825 | 908.1233 | 898.5641 | 889.0049 | 879.4457 | 869.8865 | 860.3273 | 850.7682 | 841.209 | 831.6498 | 822.0906 | 812.5314 | 802.9722 | 793.413 | 783.8538 | 774.2946 | 764.7354
|  |  | M$/GW | 2020 | CAD |  | 2017.56 | 1904.58 | 1821.864 | 1753.256 | 1672.076 | 1591.92 | 1526.2331 | 1460.3791 | 1394.358 | 1308.0457 | 1242.6951 | 1220.8045 | 1208.4731 | 1186.8694 | 1174.6336 | 1162.3978 | 1150.1621 | 1137.9263 | 1125.6905 | 1113.4548 | 1101.219 | 1088.9832 | 1076.7475 | 1064.5117 | 1052.2759 | 1040.0402 | 1027.8044 | 1015.5686 | 1003.3329 | 991.0971 | 978.8613
|  |  | M$/GW | 2018 | CAD |  | 1939.2157 | 1830.6228 | 1751.1188 | 1685.1749 | 1607.1473 | 1530.1038 | 1466.9676 | 1403.6708 | 1340.2133 | 1257.2527 | 1194.4397 | 1173.3992 | 1161.5467 | 1140.7818 | 1129.0211 | 1117.2605 | 1105.4999 | 1093.7392 | 1081.9786 | 1070.218 | 1058.4573 | 1046.6967 | 1034.9361 | 1023.1754 | 1011.4148 | 999.6541 | 987.8935 | 976.1329 | 964.3722 | 952.6116 | 940.851 |  | 1
E_WIND-OFF | All | [34] | M$/GW | 2022 | CAD | 2022: 4561; 2030: 3397
|  |  | M$/GW | 2018 | CAD | 2022: 4213.659; 2030: 3138.3029
|  | [33] | M$/GW | 2020 | USD |  | 3489.0789 | 3177.7771 | 3027.9595 | 2921.6623 | 2839.2117 | 2771.8447 | 2720.2993 | 2676.1836 | 2637.7322 | 2603.741 | 2573.3518 | 2540.8801 | 2511.009 | 2483.3527 | 2457.6053 | 2433.5202 | 2410.8957 | 2389.5648 | 2369.3874 | 2350.2453 | 2332.0373 | 2314.6766 | 2298.0876 | 2282.2048 | 2266.9705 | 2252.3337 | 2238.2494 | 2224.6774 | 2211.5817 | 2198.93 | 2186.6932 | Class 2 Moderate. This class was selected by selecting the appropriate wind-speed-to-class selection using the NREL average windspeed maps.
|  |  | M$/GW | 2020 | CAD |  | 4814.9289 | 4289.9991 | 4057.4658 | 3915.0274 | 3776.1515 | 3658.835 | 3590.7951 | 3532.5624 | 3481.8065 | 3384.8633 | 3345.3574 | 3277.7353 | 3239.2016 | 3178.6914 | 3145.7347 | 3114.9058 | 3085.9465 | 3058.6429 | 3032.8159 | 3008.314 | 2985.0078 | 2962.786 | 2941.5522 | 2921.2222 | 2901.7222 | 2882.9872 | 2864.9593 | 2847.5871 | 2830.8246 | 2814.6304 | 2798.9673
|  |  | M$/GW | 2018 | CAD |  | 4627.9593 | 4123.4132 | 3899.9094 | 3763.0021 | 3629.519 | 3516.7579 | 3451.3601 | 3395.3887 | 3346.6038 | 3253.4249 | 3215.4531 | 3150.4569 | 3113.4195 | 3055.259 | 3023.582 | 2993.9502 | 2966.1154 | 2939.8721 | 2915.048 | 2891.4975 | 2869.0963 | 2847.7374 | 2827.3281 | 2807.7876 | 2789.0448 | 2771.0373 | 2753.7094 | 2737.0118 | 2720.9002 | 2705.3349 | 2690.2799 |  | 1
E_WIND-OFF-FLOAT | All | [33] | M$/GW | 2020 | USD |  | 4985.0979 | 4567.6202 | 4359.9079 | 4212.5336 | 4098.2213 | 4004.8213 | 3933.6797 | 3872.8392 | 3819.8525 | 3773.0499 | 3731.2419 | 3686.2219 | 3644.8076 | 3606.4639 | 3570.7668 | 3537.3743 | 3506.007 | 3476.433 | 3448.4585 | 3421.9192 | 3396.675 | 3372.6054 | 3349.6059 | 3327.5855 | 3306.464 | 3286.1711 | 3266.6442 | 3247.8274 | 3229.6711 | 3212.1303 | 3195.1648 | Class 9 Moderate. This class was selected by selecting the appropriate wind-speed-to-class selection using the NREL average windspeed maps. This class was selected by selecting the appropriate wind-speed-to-class selection using the NREL average windspeed maps.
|  |  | M$/GW | 2020 | USD |  | 6879.4351 | 6166.2872 | 5842.2765 | 5644.795 | 5450.6343 | 5286.3641 | 5192.4572 | 5112.1478 | 5042.2053 | 4904.9649 | 4850.6144 | 4755.2263 | 4701.8018 | 4616.2738 | 4570.5815 | 4527.8391 | 4487.6889 | 4449.8343 | 4414.0269 | 4380.0566 | 4347.744 | 4316.9349 | 4287.4956 | 4259.3094 | 4232.274 | 4206.299 | 4181.3045 | 4157.2191 | 4133.979 | 4111.5268 | 4089.8109
|  |  | M$/GW | 2018 | CAD |  | 6612.2982 | 5926.8428 | 5615.4138 | 5425.6008 | 5238.9795 | 5081.0881 | 4990.8277 | 4913.6369 | 4846.4103 | 4714.4991 | 4662.2591 | 4570.575 | 4519.2251 | 4437.0182 | 4393.1002 | 4352.0176 | 4313.4265 | 4277.0418 | 4242.6248 | 4209.9736 | 4178.9158 | 4149.3031 | 4121.0069 | 4093.9152 | 4067.9296 | 4042.9633 | 4018.9394 | 3995.7892 | 3973.4515 | 3951.8712 | 3930.9985
E_SOLPV-CEN | All | [34] | M$/GW | 2022 | CAD | 2022: 1708; 2030: 1055
|  |  | M$/GW | 2018 | CAD | 2022: 1577.928; 2030: 974.6569
|  | [5] | M$/GW | 2020 | CAD | 2019: 2100
|  |  | M$/GW | 2018 | CAD | 2019: 2018.4544
|  | [33] | M$/GW | 2020 | USD |  | 1333.2623 | 1165.8605 | 1119.8223 | 1073.784 | 1027.7458 | 981.7076 | 936.3879 | 890.9969 | 845.5346 | 800.0011 | 754.3966 | 747.6743 | 740.952 | 734.2296 | 727.5073 | 720.785 | 714.0627 | 707.3404 | 700.618 | 693.8957 | 687.1734 | 680.4511 | 673.7288 | 667.0065 | 660.2841 | 653.5618 | 646.8395 | 640.1172 | 633.3949 | 626.6725 | 619.9502 | Class 10 Moderate.
|  |  | M$/GW | 2020 | CAD |  | 1839.902 | 1573.9117 | 1500.5619 | 1438.8706 | 1366.9019 | 1295.854 | 1236.032 | 1176.1159 | 1116.1057 | 1040.0015 | 980.7156 | 964.4998 | 955.828 | 939.8139 | 931.2094 | 922.6048 | 914.0002 | 905.3957 | 896.7911 | 888.1865 | 879.582 | 870.9774 | 862.3728 | 853.7683 | 845.1637 | 836.5591 | 827.9546 | 819.35 | 810.7454 | 802.1408 | 793.5363
|  |  | M$/GW | 2018 | CAD |  | 1768.4563 | 1512.7948 | 1442.2932 | 1382.9975 | 1313.8234 | 1245.5344 | 1188.0354 | 1130.4459 | 1072.7659 | 999.6169 | 942.6332 | 927.0471 | 918.7121 | 903.3198 | 895.0494 | 886.7789 | 878.5085 | 870.2381 | 861.9676 | 853.6972 | 845.4267 | 837.1563 | 828.8858 | 820.6154 | 812.345 | 804.0745 | 795.8041 | 787.5336 | 779.2632 | 770.9927 | 762.7223 |  | 1
E_SOLPV-RES | All | [33] | M$/GW | 2020 | USD |  | 2743.333 | 2650 | 2468.4921 | 2286.9841 | 2105.4762 | 1923.9683 | 1742.4603 | 1560.9524 | 1379.4445 | 1197.9365 | 1016.4286 | 1005.1612 | 993.8937 | 982.6262 | 971.3588 | 960.0913 | 948.8238 | 937.5564 | 926.2889 | 915.0214 | 903.754 | 892.4865 | 881.219 | 869.9516 | 858.6841 | 847.4166 | 836.1492 | 824.8817 | 813.6143 | 802.3468 | 791.0793 | Class 10 Moderate.
|  |  | M$/GW | 2020 | USD |  | 3785.7995 | 3577.5 | 3307.7794 | 3064.5587 | 2800.2834 | 2539.6381 | 2300.0477 | 2060.4572 | 1820.8667 | 1557.3175 | 1321.3572 | 1296.6579 | 1282.1229 | 1257.7616 | 1243.3392 | 1228.9169 | 1214.4945 | 1200.0721 | 1185.6498 | 1171.2274 | 1156.8051 | 1142.3827 | 1127.9604 | 1113.538 | 1099.1157 | 1084.6933 | 1070.271 | 1055.8486 | 1041.4262 | 1027.0039 | 1012.5815
|  |  | M$/GW | 2018 | CAD |  | 3638.7923 | 3438.5813 | 3179.3343 | 2945.5582 | 2691.5449 | 2441.0209 | 2210.734 | 1980.4471 | 1750.1602 | 1496.845 | 1270.0473 | 1246.3071 | 1232.3365 | 1208.9212 | 1195.0588 | 1181.1965 | 1167.3342 | 1153.4719 | 1139.6096 | 1125.7472 | 1111.8849 | 1098.0226 | 1084.1603 | 1070.298 | 1056.4357 | 1042.5733 | 1028.711 | 1014.8487 | 1000.9864 | 987.1241 | 973.2618 |  | 1
E_BIO | All | [4] | M$/GW | 2019 | CAD | 2019: 5300; 2030: 5146
|  |  | M$/GW | 2018 | CAD | 2019: 5196.0784; 2030: 5045.098
|  | [5] | M$/GW | 2020 | CAD | 2019: 6814
|  |  | M$/GW | 2018 | CAD | 2019: 6549.4041
|  | [33] | M$/GW | 2020 | USD |  | 4416.1587 | 4388.1768 | 4360.195 | 4332.2132 | 4304.5137 | 4276.2086 | 4258.3489 | 4240.3818 | 4222.3099 | 4204.1304 | 4185.8438 | 4157.8281 | 4129.8125 | 4101.7999 | 4073.7819 | 4045.7676 | 4017.7526 | 3989.74 | 3961.7249 | 3933.7105 | 3905.6967 | 3877.6789 | 3849.6642 | 3821.6493 | 3793.6352 | 3765.6236 | 3737.6085 | 3709.5933 | 3681.5768 | 3653.5623 | 3625.5477 | Moderate case
|  |  | M$/GW | 2020 | CAD |  | 6094.2989 | 5924.0387 | 5842.6613 | 5805.1657 | 5725.0032 | 5644.5954 | 5621.0206 | 5597.3039 | 5573.4491 | 5465.3695 | 5441.597 | 5363.5982 | 5327.4581 | 5250.3038 | 5214.4408 | 5178.5826 | 5142.7234 | 5106.8672 | 5071.0079 | 5035.1494 | 4999.2917 | 4963.429 | 4927.5702 | 4891.7111 | 4855.8531 | 4819.9982 | 4784.1389 | 4748.2794 | 4712.4183 | 4676.5597 | 4640.7011
|  |  | M$/GW | 2018 | CAD |  | 5857.6499 | 5694.0011 | 5615.7837 | 5579.7441 | 5502.6943 | 5425.4089 | 5402.7495 | 5379.9538 | 5357.0253 | 5253.1426 | 5230.2931 | 5155.3232 | 5120.5865 | 5046.4281 | 5011.9577 | 4977.4919 | 4943.0252 | 4908.5613 | 4874.0945 | 4839.6284 | 4805.1631 | 4770.693 | 4736.2266 | 4701.76 | 4667.2944 | 4632.8318 | 4598.3649 | 4563.898 | 4529.4294 | 4494.9632 | 4460.497 |  | 1
E_BECCS | All | [36] | M$/GW | 2018 | USD |  | 5870 | 5870 | 5870 | 5870 | 5870 | 5870 | 5870 | 5870 | 5870 | 5870 | 5870 | 5870 | 5870 | 5870 | 5870 | 5870 | 5870 | 5870 | 5870 | 5870 | 5870 | 5870 | 5870 | 5870 | 5870 | 5870 | 5870 | 5870 | 5870 | 5870 | 5870 | Source only gives current year estimates. We assume no cost declines over time, based on data from [E13].
|  |  | M$/GW | 2018 | CAD |  | 8100.6 | 7924.5 | 7865.8 | 7865.8 | 7807.1 | 7748.4 | 7748.4 | 7748.4 | 7748.4 | 7631 | 7631 | 7572.3 | 7572.3 | 7513.6 | 7513.6 | 7513.6 | 7513.6 | 7513.6 | 7513.6 | 7513.6 | 7513.6 | 7513.6 | 7513.6 | 7513.6 | 7513.6 | 7513.6 | 7513.6 | 7513.6 | 7513.6 | 7513.6 | 7513.6 |  | 1
E_BATT_2HR | All | [33] | M$/GW | 2020 | USD |  | 988.3217 | 856.8482 | 806.6745 | 746.0367 | 707.6688 | 672.1177 | 652.263 | 633.7498 | 610.0045 | 596.7234 | 579.5517 | 572.6548 | 565.4104 | 558.166 | 550.9216 | 543.6772 | 536.4328 | 529.1884 | 521.944 | 514.6996 | 507.4552 | 500.2108 | 492.9664 | 485.722 | 478.4776 | 471.2332 | 463.9888 | 456.7444 | 449.5 | 442.2556 | 435.1085 | Moderate case
|  |  | M$/GW | 2020 | CAD |  | 1363.8839 | 1156.745 | 1080.9439 | 999.6891 | 941.1995 | 887.1954 | 860.9872 | 836.5497 | 805.2059 | 775.7404 | 753.4172 | 738.7246 | 729.3794 | 714.4524 | 705.1796 | 695.9068 | 686.6339 | 677.3611 | 668.0883 | 658.8155 | 649.5426 | 640.2698 | 630.997 | 621.7242 | 612.4513 | 603.1785 | 593.9057 | 584.6329 | 575.36 | 566.0872 | 556.9389
|  |  | M$/GW | 2018 | CAD |  | 1310.9227 | 1111.8272 | 1038.9695 | 960.87 | 904.6515 | 852.7445 | 827.554 | 804.0655 | 773.9388 | 745.6175 | 724.1611 | 710.0391 | 701.0567 | 686.7094 | 677.7966 | 668.8839 | 659.9711 | 651.0584 | 642.1456 | 633.2329 | 624.3201 | 615.4074 | 606.4946 | 597.5819 | 588.6691 | 579.7563 | 570.8436 | 561.9308 | 553.0181 | 544.1053 | 535.3123 |  | 1
E_BATT_4HR | All | [34] | M$/GW | 2022 | CAD | 2022: 1632; 2030: 1066
|  |  | M$/GW | 2018 | CAD | 2022: 1507.7157; 2030: 984.8192
|  | [5] | M$/GW | 2020 | CAD | 2019: 3975
|  |  | M$/GW | 2018 | CAD | 2019: 3820.6459
|  | [33] | M$/GW | 2020 | USD |  | 1727.2344 | 1475.4572 | 1370.8148 | 1255.7082 | 1166.7622 | 1103.9768 | 1056.8878 | 1015.0308 | 967.9418 | 931.3169 | 894.6921 | 883.9532 | 872.7695 | 861.5859 | 850.4022 | 839.2186 | 828.0349 | 816.8513 | 805.6676 | 794.484 | 783.3003 | 772.1167 | 760.933 | 749.7494 | 738.5657 | 727.3821 | 716.1984 | 705.0148 | 693.8311 | 682.6475 | 671.4638 | Moderate case
|  |  | M$/GW | 2020 | CAD |  | 2383.5835 | 1991.8672 | 1836.8919 | 1682.649 | 1551.7938 | 1457.2494 | 1395.0918 | 1339.8407 | 1277.6831 | 1210.712 | 1163.0998 | 1140.2996 | 1125.8727 | 1102.8299 | 1088.5149 | 1074.1998 | 1059.8847 | 1045.5696 | 1031.2546 | 1016.9395 | 1002.6244 | 988.3094 | 973.9943 | 959.6792 | 945.3641 | 931.0491 | 916.734 | 902.4189 | 888.1038 | 873.7888 | 859.4737
|  |  | M$/GW | 2018 | CAD |  | 2291.0261 | 1914.5206 | 1765.5631 | 1617.3097 | 1491.5357 | 1400.6626 | 1340.9187 | 1287.813 | 1228.0691 | 1163.6986 | 1117.9352 | 1096.0204 | 1082.1537 | 1060.0057 | 1046.2465 | 1032.4873 | 1018.7281 | 1004.9689 | 991.2097 | 977.4505 | 963.6913 | 949.9321 | 936.1729 | 922.4137 | 908.6545 | 894.8953 | 881.1361 | 867.3769 | 853.6177 | 839.8585 | 826.0993 |  | 1
E_NGACC | NS, NB | [34] | M$/GW | 2022 | CAD | 2022: 1515; 2030: 1453 | NSPI adds 7% to capital costs to reflect the requirement for units to be dual-fuel capable (NG and light oil)
|  |  | M$/GW | 2018 | CAD | 2022: 1399.6258; 2030: 1342.3474
|  | [5] | M$/GW | 2020 | CAD | 2019: 1906
|  |  | M$/GW | 2018 | CAD | 2019: 1831.9877
|  | [33] | M$/GW | 2020 | USD |  | 1038.3472 | 1038.3472 | 968.1738 | 962.6915 | 949.534 | 940.7623 | 934.1835 | 926.5083 | 921.026 | 915.5437 | 912.2543 | 906.772 | 903.4827 | 899.0968 | 895.8074 | 891.4216 | 888.1322 | 883.7464 | 880.457 | 876.0712 | 872.7818 | 869.4924 | 865.1066 | 861.8172 | 857.4314 | 854.142 | 849.7561 | 846.4668 | 842.0809 | 839.888 | 837.6951 | Moderate case
|  |  | M$/GW | 2020 | CAD |  | 1432.9191 | 1401.7687 | 1297.3529 | 1290.0066 | 1262.8802 | 1241.8062 | 1233.1223 | 1222.991 | 1215.7543 | 1190.2068 | 1185.9306 | 1169.7359 | 1165.4926 | 1150.8439 | 1146.6335 | 1141.0197 | 1136.8093 | 1131.1954 | 1126.985 | 1121.3711 | 1117.1607 | 1112.9503 | 1107.3364 | 1103.126 | 1097.5121 | 1093.3017 | 1087.6879 | 1083.4775 | 1077.8636 | 1075.0567 | 1072.2497
|  |  | M$/GW | 2018 | CAD |  | 1377.2771 | 1347.3363 | 1246.9751 | 1239.9141 | 1213.841 | 1193.5854 | 1185.2386 | 1175.5007 | 1168.5451 | 1143.9897 | 1139.8795 | 1124.3137 | 1120.2351 | 1106.1553 | 1102.1084 | 1096.7125 | 1092.6656 | 1087.2697 | 1083.2228 | 1077.8269 | 1073.78 | 1069.7331 | 1064.3372 | 1060.2903 | 1054.8944 | 1050.8475 | 1045.4516 | 1041.4047 | 1036.0088 | 1033.3109 | 1030.613 |  | 1
| NS | [34] | M$/GW | 2018 | CAD |  | 1473.6865 | 1441.6499 | 1334.2633 | 1326.708 | 1298.8099 | 1277.1363 | 1268.2053 | 1257.7858 | 1250.3433 | 1224.0689 | 1219.6711 | 1203.0156 | 1198.6516 | 1183.5861 | 1179.2559 | 1173.4823 | 1169.1522 | 1163.3786 | 1159.0484 | 1153.2748 | 1148.9446 | 1144.6144 | 1138.8408 | 1134.5106 | 1128.737 | 1124.4068 | 1118.6332 | 1114.303 | 1108.5295 | 1105.6427 | 1102.7559 | Source states a 7% cost adder to capital cost is incorporated to reflect dual-fuel capability with light fuel oil.
E_NGACC-CCS | NS, NB | [34] | M$/GW | 2022 | CAD | 2022: 3463; 2030: 3152 | NSPI adds 7% to capital costs to reflect the requirement for units to be dual-fuel capable (NG and light oil)
|  |  | M$/GW | 2018 | CAD | 2022: 3199.2767; 2030: 2911.9608
|  | [33] | M$/GW | 2020 | USD |  | 2630.4064 | 2508.6994 | 2228.0058 | 2209.366 | 2179.7616 | 2155.6395 | 2122.7457 | 2088.7554 | 2059.151 | 2028.4502 | 2001.0387 | 1972.5307 | 1945.1192 | 1917.7077 | 1885.9104 | 1854.1131 | 1822.3158 | 1791.6149 | 1759.8176 | 1745.5636 | 1730.2132 | 1714.8627 | 1699.5123 | 1684.1619 | 1668.8114 | 1653.461 | 1638.1106 | 1622.7601 | 1608.5062 | 1595.3486 | 1582.1911 | Moderate case
|  |  | M$/GW | 2020 | CAD |  | 3629.9609 | 3386.7442 | 2985.5278 | 2960.5504 | 2899.0829 | 2845.4441 | 2802.0243 | 2757.1572 | 2718.0794 | 2636.9852 | 2601.3503 | 2544.5646 | 2509.2038 | 2454.6659 | 2413.9653 | 2373.2648 | 2332.5642 | 2293.2671 | 2252.5665 | 2234.3214 | 2214.6728 | 2195.0243 | 2175.3757 | 2155.7272 | 2136.0786 | 2116.4301 | 2096.7815 | 2077.133 | 2058.8879 | 2042.0463 | 2025.2046
|  |  | M$/GW | 2018 | CAD |  | 3489.0051 | 3255.2328 | 2869.5961 | 2845.5886 | 2786.508 | 2734.952 | 2693.2183 | 2650.0934 | 2612.533 | 2534.5879 | 2500.3367 | 2445.7561 | 2411.7684 | 2359.3482 | 2320.2281 | 2281.108 | 2241.9879 | 2204.2167 | 2165.0966 | 2147.56 | 2128.6744 | 2109.7888 | 2090.9032 | 2072.0177 | 2053.1321 | 2034.2465 | 2015.3609 | 1996.4754 | 1978.9387 | 1962.7511 | 1946.5635 |  | 1
| NS | [34] | M$/GW | 2018 | CAD |  | 3733.2354 | 3483.0991 | 3070.4678 | 3044.7798 | 2981.5635 | 2926.3987 | 2881.7436 | 2835.5999 | 2795.4103 | 2712.009 | 2675.3602 | 2616.959 | 2580.5922 | 2524.5026 | 2482.6441 | 2440.7855 | 2398.927 | 2358.5119 | 2316.6533 | 2297.8892 | 2277.6816 | 2257.474 | 2237.2665 | 2217.0589 | 2196.8513 | 2176.6438 | 2156.4362 | 2136.2286 | 2117.4645 | 2100.1437 | 2082.8229 | Source states a 7% cost adder to capital cost is incorporated to reflect dual-fuel capability with light fuel oil.
E_NGACT | NS, NB | [34] | M$/GW | 2022 | CAD | 2022: 1278; 2030: 1103 | NSPI adds 7% to capital costs to reflect the requirement for units to be dual-fuel capable (NG and light oil)
|  |  | M$/GW | 2018 | CAD | 2022: 1180.6745; 2030: 1019.0015
|  | [5] | M$/GW | 2020 | CAD | 2019: 1735
|  |  | M$/GW | 2018 | CAD | 2019: 1667.6278
|  | [33] | M$/GW | 2020 | USD |  | 922.1225 | 922.1225 | 860.7207 | 853.0455 | 833.3093 | 817.9588 | 809.1871 | 798.2225 | 791.6438 | 785.065 | 780.6792 | 775.1969 | 770.8111 | 766.4252 | 763.1358 | 758.75 | 754.3642 | 749.9783 | 746.6889 | 742.3031 | 737.9173 | 733.5314 | 730.2421 | 725.8562 | 721.4704 | 717.0845 | 713.7952 | 709.4093 | 706.1199 | 705.0235 | 702.8306 | Moderate case
|  |  | M$/GW | 2020 | CAD |  | 1272.529 | 1244.8653 | 1153.3658 | 1143.081 | 1108.3013 | 1079.7056 | 1068.127 | 1053.6538 | 1044.9698 | 1020.5845 | 1014.883 | 1000.004 | 994.3463 | 981.0243 | 976.8139 | 971.2 | 965.5861 | 959.9723 | 955.7619 | 950.148 | 944.5341 | 938.9202 | 934.7098 | 929.096 | 923.4821 | 917.8682 | 913.6578 | 908.0439 | 903.8335 | 902.4301 | 899.6231
|  |  | M$/GW | 2018 | CAD |  | 1223.1152 | 1196.5257 | 1108.5792 | 1098.6938 | 1065.2646 | 1037.7794 | 1026.6504 | 1012.7391 | 1004.3924 | 980.954 | 975.4738 | 961.1726 | 955.7346 | 942.9299 | 938.883 | 933.4871 | 928.0912 | 922.6954 | 918.6485 | 913.2526 | 907.8567 | 902.4608 | 898.4139 | 893.018 | 887.6222 | 882.2263 | 878.1794 | 872.7835 | 868.7366 | 867.3876 | 864.6897 |  | 1
| NS | [34] | M$/GW | 2018 | CAD |  | 1308.7332 | 1280.2825 | 1186.1797 | 1175.6023 | 1139.8331 | 1110.4239 | 1098.5159 | 1083.6308 | 1074.6998 | 1049.6208 | 1043.757 | 1028.4547 | 1022.636 | 1008.935 | 1004.6048 | 998.8312 | 993.0576 | 987.284 | 982.9538 | 977.1803 | 971.4067 | 965.6331 | 961.3029 | 955.5293 | 949.7557 | 943.9821 | 939.6519 | 933.8783 | 929.5481 | 928.1047 | 925.2179 | Source states a 7% cost adder to capital cost is incorporated to reflect dual-fuel capability with light fuel oil.
E_COALTOGAS-1 | NS | [34] | M$/GW | 2022 | CAD |  | N/A | N/A | N/A | N/A | N/A | N/A | 219 | N/A | N/A | N/A | N/A | N/A | N/A | N/A | N/A | N/A | N/A | N/A | N/A | N/A | N/A | N/A | N/A | N/A | N/A | N/A | N/A | N/A | N/A | N/A | N/A | This option is only available in year 2026, once Point Tupper retires
|  |  | M$/GW | 2018 | CAD |  | N/A | N/A | N/A | N/A | N/A | N/A | 202.3221 | N/A | N/A | N/A | N/A | N/A | N/A | N/A | N/A | N/A | N/A | N/A | N/A | N/A | N/A | N/A | N/A | N/A | N/A | N/A | N/A | N/A | N/A | N/A | N/A |  | 1
E_COALTOGAS-2 | NS | [34] | M$/GW | 2022 | CAD |  | N/A | N/A | N/A | N/A | N/A | N/A | 278 | N/A | N/A | N/A | N/A | N/A | N/A | N/A | N/A | N/A | N/A | N/A | N/A | N/A | N/A | N/A | N/A | N/A | N/A | N/A | N/A | N/A | N/A | N/A | N/A | This option is only available in year 2026, once Trenton 5 retires.
|  |  | M$/GW | 2018 | CAD |  | N/A | N/A | N/A | N/A | N/A | N/A | 256.829 | N/A | N/A | N/A | N/A | N/A | N/A | N/A | N/A | N/A | N/A | N/A | N/A | N/A | N/A | N/A | N/A | N/A | N/A | N/A | N/A | N/A | N/A | N/A | N/A |  | 1
E_DIESEL-CT | PEI, NL | [21] | M$/GW | 2015 | CAD |  | 831 | 831 | 831 | 831 | 831 | 831 | 831 | 831 | 831 | 831 | 831 | 831 | 831 | 831 | 831 | 831 | 831 | 831 | 831 | 831 | 831 | 831 | 831 | 831 | 831 | 831 | 831 | 831 | 831 | 831 | 831 | Values only given for 2020. Assume no change in cost over time.
|  |  | M$/GW | 2018 | CAD |  | 881.8638 | 881.8638 | 881.8638 | 881.8638 | 881.8638 | 881.8638 | 881.8638 | 881.8638 | 881.8638 | 881.8638 | 881.8638 | 881.8638 | 881.8638 | 881.8638 | 881.8638 | 881.8638 | 881.8638 | 881.8638 | 881.8638 | 881.8638 | 881.8638 | 881.8638 | 881.8638 | 881.8638 | 881.8638 | 881.8638 | 881.8638 | 881.8638 | 881.8638 | 881.8638 | 881.8638 | Values only given for 2020. Assume no change in cost over time. | 1
E_GEO-F | All | [5] | M$/GW | 2020 | CAD | 2019: 7201
|  |  | M$/GW | 2018 | CAD | 2019: 6921.3764
|  | [33] | M$/GW | 2020 | USD |  | 6753.3184 | 6638.0935 | 6523.3933 | 6409.2176 | 6295.5664 | 6182.4399 | 6069.838 | 5957.7606 | 5846.2078 | 5735.1796 | 5624.676 | 5596.5526 | 5568.5699 | 5540.727 | 5513.0234 | 5485.4583 | 5458.031 | 5430.7408 | 5403.5871 | 5376.5692 | 5349.6863 | 5322.9379 | 5296.3232 | 5269.8416 | 5243.4924 | 5217.2749 | 5191.1886 | 5165.2326 | 5139.4064 | 5113.7094 | 5088.1409 | Moderate case
|  |  | M$/GW | 2020 | CAD |  | 9319.5794 | 8961.4263 | 8741.347 | 8588.3515 | 8373.1034 | 8160.8207 | 8012.1861 | 7864.244 | 7716.9943 | 7455.7335 | 7312.0788 | 7219.5529 | 7183.4551 | 7092.1306 | 7056.6699 | 7021.3866 | 6986.2796 | 6951.3483 | 6916.5915 | 6882.0086 | 6847.5985 | 6813.3605 | 6779.2937 | 6745.3972 | 6711.6703 | 6678.1119 | 6644.7213 | 6611.4977 | 6578.4403 | 6545.5481 | 6512.8203
|  |  | M$/GW | 2018 | CAD |  | 8957.6887 | 8613.4432 | 8401.9098 | 8254.8554 | 8047.9656 | 7843.9261 | 7701.0632 | 7558.8658 | 7417.334 | 7166.2183 | 7028.1419 | 6939.2089 | 6904.5128 | 6816.7345 | 6782.6508 | 6748.7376 | 6714.9939 | 6681.4189 | 6648.0118 | 6614.7718 | 6581.6979 | 6548.7894 | 6516.0455 | 6483.4652 | 6451.0479 | 6418.7927 | 6386.6987 | 6354.7652 | 6322.9914 | 6291.3764 | 6259.9196 |  | 1
E_GEO-B | All
|  | [28] | M$/GW | 2020 | USD |  | 8612.3063 | 8497.0045 | 8382.2007 | 8267.8947 | 8154.0866 | 8040.7765 | 7927.9642 | 7815.6498 | 7703.8333 | 7592.5147 | 7481.694 | 7444.2856 | 7407.0641 | 7370.0288 | 7333.1787 | 7296.5128 | 7260.0302 | 7223.7301 | 7187.6114 | 7151.6733 | 7115.915 | 7080.3354 | 7044.9337 | 7009.7091 | 6974.6605 | 6939.7872 | 6905.0883 | 6870.5628 | 6836.21 | 6802.029 | 6768.0188 | Moderate case
|  |  | M$/GW | 2020 | CAD |  | 11884.9827 | 11470.9561 | 11232.1489 | 11078.9789 | 10844.9352 | 10613.8249 | 10464.9127 | 10316.6577 | 10169.06 | 9870.2691 | 9726.2022 | 9603.1284 | 9555.1127 | 9433.6369 | 9386.4687 | 9339.5363 | 9292.8387 | 9246.3745 | 9200.1426 | 9154.1419 | 9108.3712 | 9062.8293 | 9017.5152 | 8972.4276 | 8927.5655 | 8882.9276 | 8838.513 | 8794.3204 | 8750.3488 | 8706.5971 | 8663.0641
|  |  | M$/GW | 2018 | CAD |  | 11423.4743 | 11025.5249 | 10795.9909 | 10648.7687 | 10423.8132 | 10201.6772 | 10058.5474 | 9916.0494 | 9774.183 | 9486.9946 | 9348.5219 | 9230.2272 | 9184.0761 | 9067.3173 | 9021.9807 | 8976.8708 | 8931.9864 | 8887.3265 | 8842.8898 | 8798.6754 | 8754.682 | 8710.9086 | 8667.3541 | 8624.0173 | 8580.8972 | 8537.9927 | 8495.3028 | 8452.8262 | 8410.5621 | 8368.5093 | 8326.6668 |  | 1
E_NUC-LWR | All | [5] | M$/GW | 2020 | CAD | 2019: 8682
|  |  | M$/GW | 2018 | CAD | 2019: 8344.8674
|  | [33] | M$/GW | 2020 | USD |  | 7441.5227 | 7395.0169 | 7348.5112 | 7302.0054 | 7086.43 | 7040.4893 | 7026.1232 | 7011.5097 | 6996.6516 | 6981.542 | 6966.179 | 6919.1873 | 6872.1955 | 6825.209 | 6778.2136 | 6731.2243 | 6684.2337 | 6637.2468 | 6590.2558 | 6543.2665 | 6496.2773 | 6449.2827 | 6402.2916 | 6355.3014 | 6308.3115 | 6261.3265 | 6214.3358 | 6167.3457 | 6120.3518 | 6073.3618 | 6026.372 | Moderate case
|  |  | M$/GW | 2020 | CAD |  | 10269.3013 | 9983.2729 | 9847.005 | 9784.6873 | 9424.9519 | 9293.4459 | 9274.4827 | 9255.1928 | 9235.5801 | 9076.0045 | 9056.0326 | 8925.7516 | 8865.1322 | 8736.2675 | 8676.1134 | 8615.967 | 8555.8191 | 8495.6759 | 8435.5274 | 8375.3811 | 8315.235 | 8255.0819 | 8194.9332 | 8134.7858 | 8074.6387 | 8014.498 | 7954.3498 | 7894.2025 | 7834.0502 | 7773.9031 | 7713.7561
|  |  | M$/GW | 2018 | CAD |  | 9870.5318 | 9595.6102 | 9464.6338 | 9404.736 | 9058.9695 | 8932.5701 | 8914.3432 | 8895.8024 | 8876.9513 | 8723.5722 | 8704.3759 | 8579.1538 | 8520.8883 | 8397.0276 | 8339.2094 | 8281.3985 | 8223.5862 | 8165.7784 | 8107.9656 | 8050.1548 | 7992.3443 | 7934.527 | 7876.7139 | 7818.9021 | 7761.0907 | 7703.2853 | 7645.4727 | 7587.661 | 7529.8445 | 7472.0329 | 7414.2216
E_NUC-SMR | All | [33] | M$/GW | 2020 | USD |  | 7988.9511 | 7939.0234 | 7889.0957 | 7839.1681 | 7789.2325 | 7739.3026 | 7724.0842 | 7708.5985 | 7692.8495 | 7676.829 | 7660.5361 | 7609.463 | 7558.392 | 7507.3251 | 7456.2486 | 7405.1793 | 7354.1083 | 7303.0415 | 7251.9702 | 7200.9002 | 7149.8319 | 7098.7561 | 7047.6857 | 6996.6151 | 6945.5444 | 6894.4801 | 6843.4088 | 6792.3384 | 6741.2643 | 6690.194 | 6639.1239 | Moderate case
|  |  | M$/GW | 2020 | CAD |  | 11024.7525 | 10717.6816 | 10571.3883 | 10504.4852 | 10359.6792 | 10215.8794 | 10195.7912 | 10175.35 | 10154.5614 | 9979.8777 | 9958.697 | 9816.2072 | 9750.3256 | 9609.3762 | 9543.9982 | 9478.6296 | 9413.2587 | 9347.8931 | 9282.5219 | 9217.1522 | 9151.7848 | 9086.4078 | 9021.0377 | 8955.6673 | 8890.2968 | 8824.9346 | 8759.5632 | 8694.1932 | 8628.8184 | 8563.4484 | 8498.0785
|  |  | M$/GW | 2018 | CAD |  | 10596.6479 | 10301.501 | 10160.8884 | 10096.5832 | 9957.4002 | 9819.1844 | 9799.8762 | 9780.2288 | 9760.2474 | 9592.3469 | 9571.9887 | 9435.0319 | 9371.7086 | 9236.2324 | 9173.3931 | 9110.5628 | 9047.7304 | 8984.9031 | 8922.0703 | 8859.239 | 8796.4099 | 8733.5715 | 8670.7398 | 8607.9078 | 8545.0758 | 8482.2516 | 8419.4187 | 8356.5871 | 8293.7508 | 8230.9192 | 8168.0878 |  | 1
E_ELCZR | All | [1][18] | M$/GW | 2017 | USD |  | 900 | 880 | 860 | 840 | 820 | 800 | 780 | 760 | 740 | 720 | 700 | 687.5 | 675 | 662.5 | 650 | 637.5 | 625 | 612.5 | 600 | 587.5 | 575 | 562.5 | 550 | 537.5 | 525 | 512.5 | 500 | 487.5 | 475 | 462.5 | 450 | Source provides values for 2020, 2030 and 2050. We use linear interpolation to populate the data in other years.
|  |  | M$/GW | 2017 | CAD |  | 1242 | 1188 | 1152.4 | 1125.6 | 1090.6 | 1056 | 1029.6 | 1003.2 | 976.8 | 936 | 910 | 886.875 | 870.75 | 848 | 832 | 816 | 800 | 784 | 768 | 752 | 736 | 720 | 704 | 688 | 672 | 656 | 640 | 624 | 608 | 592 | 576
|  |  | M$/GW | 2018 | CAD |  | 1266.84 | 1211.76 | 1175.448 | 1148.112 | 1112.412 | 1077.12 | 1050.192 | 1023.264 | 996.336 | 954.72 | 928.2 | 904.6125 | 888.165 | 864.96 | 848.64 | 832.32 | 816 | 799.68 | 783.36 | 767.04 | 750.72 | 734.4 | 718.08 | 701.76 | 685.44 | 669.12 | 652.8 | 636.48 | 620.16 | 603.84 | 587.52 |  | 1
E_H2NGCT | All | [34] | M$/GW | 2022 | CAD |  | 2211 | 2211 | 2211 | 2190.5 | 2170 | 2149.5 | 2129 | 2108.5 | 2088 | 2067.5 | 2047 | 2047 | 2047 | 2047 | 2047 | 2047 | 2047 | 2047 | 2047 | 2047 | 2047 | 2047 | 2047 | 2047 | 2047 | 2047 | 2047 | 2047 | 2047 | 2047 | 2047
|  |  | M$/GW | 2018 | CAD |  | 2042.6222 | 2042.6222 | 2042.6222 | 2023.6834 | 2004.7446 | 1985.8057 | 1966.8669 | 1947.9281 | 1928.9892 | 1910.0504 | 1891.1116 | 1891.1116 | 1891.1116 | 1891.1116 | 1891.1116 | 1891.1116 | 1891.1116 | 1891.1116 | 1891.1116 | 1891.1116 | 1891.1116 | 1891.1116 | 1891.1116 | 1891.1116 | 1891.1116 | 1891.1116 | 1891.1116 | 1891.1116 | 1891.1116 | 1891.1116 | 1891.1116 |  | 1
H2_COMP-10-100 | All
|  | [1] | M$/GW | 2018 | USD |  | 113.74 | 113.74 | 113.74 | 113.74 | 113.74 | 113.74 | 113.74 | 113.74 | 113.74 | 113.74 | 113.74 | 113.74 | 113.74 | 113.74 | 113.74 | 113.74 | 113.74 | 113.74 | 113.74 | 113.74 | 113.74 | 113.74 | 113.74 | 113.74 | 113.74 | 113.74 | 113.74 | 113.74 | 113.74 | 113.74 | 113.74
|  |  | M$/GW | 2018 | CAD |  | 156.9612 | 153.549 | 152.4116 | 152.4116 | 151.2742 | 150.1368 | 150.1368 | 150.1368 | 150.1368 | 147.862 | 147.862 | 146.7246 | 146.7246 | 145.5872 | 145.5872 | 145.5872 | 145.5872 | 145.5872 | 145.5872 | 145.5872 | 145.5872 | 145.5872 | 145.5872 | 145.5872 | 145.5872 | 145.5872 | 145.5872 | 145.5872 | 145.5872 | 145.5872 | 145.5872 |  | 1
H2_STORAGE | All
|  | [1] | M$/GW | 2018 | USD |  | 721.2581 | 721.2581 | 721.2581 | 721.2581 | 721.2581 | 721.2581 | 721.2581 | 721.2581 | 721.2581 | 721.2581 | 721.2581 | 721.2581 | 721.2581 | 721.2581 | 721.2581 | 721.2581 | 721.2581 | 721.2581 | 721.2581 | 721.2581 | 721.2581 | 721.2581 | 721.2581 | 721.2581 | 721.2581 | 721.2581 | 721.2581 | 721.2581 | 721.2581 | 721.2581 | 721.2581
|  |  | M$/GW | 2018 | CAD |  | 995.3362 | 973.6985 | 966.4859 | 966.4859 | 959.2733 | 952.0607 | 952.0607 | 952.0607 | 952.0607 | 937.6356 | 937.6356 | 930.423 | 930.423 | 923.2104 | 923.2104 | 923.2104 | 923.2104 | 923.2104 | 923.2104 | 923.2104 | 923.2104 | 923.2104 | 923.2104 | 923.2104 | 923.2104 | 923.2104 | 923.2104 | 923.2104 | 923.2104 | 923.2104 | 923.2104 |  | 1
E_AC-TO-DC | All
|  |  | M$/GW | 2018 | USD |  | 0 | 0 | 0 | 0 | 0 | 0 | 0 | 0 | 0 | 0 | 0 | 0 | 0 | 0 | 0 | 0 | 0 | 0 | 0 | 0 | 0 | 0 | 0 | 0 | 0 | 0 | 0 | 0 | 0 | 0 | 0 | Assume this cost is included in the CAPEX of the electrolyser.
|  |  | M$/GW | 2018 | CAD |  | 0 | 0 | 0 | 0 | 0 | 0 | 0 | 0 | 0 | 0 | 0 | 0 | 0 | 0 | 0 | 0 | 0 | 0 | 0 | 0 | 0 | 0 | 0 | 0 | 0 | 0 | 0 | 0 | 0 | 0 | 0
H2_SMR-CCS | NB, NS | [7][18] | M$/GW | 2017 | USD |  | 1680 | 1648 | 1616 | 1584 | 1552 | 1520 | 1488 | 1456 | 1424 | 1392 | 1360 | 1356 | 1352 | 1348 | 1344 | 1340 | 1336 | 1332 | 1328 | 1324 | 1320 | 1316 | 1312 | 1308 | 1304 | 1300 | 1296 | 1292 | 1288 | 1284 | 1280 | Source provides values for 2020, 2030 and 2050. We use linear interpolation to populate the data in other years. | 1
|  |  | M$/GW | 2017 | CAD |  | 2318.4 | 2224.8 | 2165.44 | 2122.56 | 2064.16 | 2006.4 | 1964.16 | 1921.92 | 1879.68 | 1809.6 | 1768 | 1749.24 | 1744.08 | 1725.44 | 1720.32 | 1715.2 | 1710.08 | 1704.96 | 1699.84 | 1694.72 | 1689.6 | 1684.48 | 1679.36 | 1674.24 | 1669.12 | 1664 | 1658.88 | 1653.76 | 1648.64 | 1643.52 | 1638.4
|  |  | M$/GW | 2018 | CAD |  | 2364.768 | 2269.296 | 2208.7488 | 2165.0112 | 2105.4432 | 2046.528 | 2003.4432 | 1960.3584 | 1917.2736 | 1845.792 | 1803.36 | 1784.2248 | 1778.9616 | 1759.9488 | 1754.7264 | 1749.504 | 1744.2816 | 1739.0592 | 1733.8368 | 1728.6144 | 1723.392 | 1718.1696 | 1712.9472 | 1707.7248 | 1702.5024 | 1697.28 | 1692.0576 | 1686.8352 | 1681.6128 | 1676.3904 | 1671.168
E_TRANS | NS-NB | [8] | M$/GW | 2018 | CAD |  | 431 | 431 | 431 | 431 | 431 | 431 | 431 | 431 | 431 | 431 | 431 | 431 | 431 | 431 | 431 | 431 | 431 | 431 | 431 | 431 | 431 | 431 | 431 | 431 | 431 | 431 | 431 | 431 | 431 | 431 | 431 | Costs are based off source data of M$207 for 240 MW = 862 M$/GW. Transmission CapEx costs are divided by two to account for double counting in Temoa. | 1
| NB-NS | [8] | M$/GW | 2018 | CAD |  | 431 | 431 | 431 | 431 | 431 | 431 | 431 | 431 | 431 | 431 | 431 | 431 | 431 | 431 | 431 | 431 | 431 | 431 | 431 | 431 | 431 | 431 | 431 | 431 | 431 | 431 | 431 | 431 | 431 | 431 | 431 | Costs are based off source data of M$207 for 240 MW = 862 M$/GW. Transmission CapEx costs are divided by two to account for double counting in Temoa. | 1
| NB-PEI | [9] | M$/GW | 2018 | CAD |  | 194.5 | 194.5 | 194.5 | 194.5 | 194.5 | 194.5 | 194.5 | 194.5 | 194.5 | 194.5 | 194.5 | 194.5 | 194.5 | 194.5 | 194.5 | 194.5 | 194.5 | 194.5 | 194.5 | 194.5 | 194.5 | 194.5 | 194.5 | 194.5 | 194.5 | 194.5 | 194.5 | 194.5 | 194.5 | 194.5 | 194.5 | Most recent interconnection upgrade cost M$140 and added 360 MW. Equivalent to 389 M$/GW. Costs are divided by two to account for double counting in Temoa. | 1
| PEI-NB | [9] | M$/GW | 2018 | CAD |  | 194.5 | 194.5 | 194.5 | 194.5 | 194.5 | 194.5 | 194.5 | 194.5 | 194.5 | 194.5 | 194.5 | 194.5 | 194.5 | 194.5 | 194.5 | 194.5 | 194.5 | 194.5 | 194.5 | 194.5 | 194.5 | 194.5 | 194.5 | 194.5 | 194.5 | 194.5 | 194.5 | 194.5 | 194.5 | 194.5 | 194.5 | Most recent interconnection upgrade cost M$140 and added 360 MW. Equivalent to 389 M$/GW. Costs are divided by two to account for double counting in Temoa. | 1
| NS-NL | [10] | M$/GW | 2018 | CAD |  | 1560 | 1560 | 1560 | 1560 | 1560 | 1560 | 1560 | 1560 | 1560 | 1560 | 1560 | 1560 | 1560 | 1560 | 1560 | 1560 | 1560 | 1560 | 1560 | 1560 | 1560 | 1560 | 1560 | 1560 | 1560 | 1560 | 1560 | 1560 | 1560 | 1560 | 1560 | Maritime link cost B$1.56 and added 500 MW transmission capacity. This equates to 3.12 B$/GW. Costs are divided by two to account for double counting in Temoa. | 1
| NL-NS | [10] | M$/GW | 2018 | CAD |  | 1560 | 1560 | 1560 | 1560 | 1560 | 1560 | 1560 | 1560 | 1560 | 1560 | 1560 | 1560 | 1560 | 1560 | 1560 | 1560 | 1560 | 1560 | 1560 | 1560 | 1560 | 1560 | 1560 | 1560 | 1560 | 1560 | 1560 | 1560 | 1560 | 1560 | 1560 | Maritime link cost B$1.56 and added 500 MW transmission capacity. This equates to 3.12 B$/GW. Costs are divided by two to account for double counting in Temoa. | 1

## CostVariable
Database Name | Region | Data Source | Unit | Currency Year | Currency | 2019 | 2020 | 2021 | 2022 | 2023 | 2024 | 2025 | 2026 | 2027 | 2028 | 2029 | 2030 | 2031 | 2032 | 2033 | 2034 | 2035 | 2036 | 2037 | 2038 | 2039 | 2040 | 2041 | 2042 | 2043 | 2044 | 2045 | 2046 | 2047 | 2048 | 2049 | 2050 | Notes | Include
E_WIND-ON | All |  | $/MWh | 2018 | CAD |  | 0 | 0 | 0 | 0 | 0 | 0 | 0 | 0 | 0 | 0 | 0 | 0 | 0 | 0 | 0 | 0 | 0 | 0 | 0 | 0 | 0 | 0 | 0 | 0 | 0 | 0 | 0 | 0 | 0 | 0 | 0
E_WIND-OFF | All |  | $/MWh | 2018 | CAD |  | 0 | 0 | 0 | 0 | 0 | 0 | 0 | 0 | 0 | 0 | 0 | 0 | 0 | 0 | 0 | 0 | 0 | 0 | 0 | 0 | 0 | 0 | 0 | 0 | 0 | 0 | 0 | 0 | 0 | 0 | 0
E_WIND-OFF-FLOAT | All |  | $/MWh | 2018 | CAD |  | 0 | 0 | 0 | 0 | 0 | 0 | 0 | 0 | 0 | 0 | 0 | 0 | 0 | 0 | 0 | 0 | 0 | 0 | 0 | 0 | 0 | 0 | 0 | 0 | 0 | 0 | 0 | 0 | 0 | 0 | 0
E_SOLPV-CEN | All |  | $/MWh | 2018 | CAD |  | 0 | 0 | 0 | 0 | 0 | 0 | 0 | 0 | 0 | 0 | 0 | 0 | 0 | 0 | 0 | 0 | 0 | 0 | 0 | 0 | 0 | 0 | 0 | 0 | 0 | 0 | 0 | 0 | 0 | 0 | 0
E_SOLPV-RES | All |  | $/MWh | 2018 | CAD |  | 0 | 0 | 0 | 0 | 0 | 0 | 0 | 0 | 0 | 0 | 0 | 0 | 0 | 0 | 0 | 0 | 0 | 0 | 0 | 0 | 0 | 0 | 0 | 0 | 0 | 0 | 0 | 0 | 0 | 0 | 0
E_BIO | All | [4] | $/MWh | 2019 | CAD | 2019: 7; 2020: 7.7286
|  | [33] | $/MWh | 2020 | USD |  | 5.8 | 5.8 | 5.8 | 5.8 | 5.8 | 5.8 | 5.8 | 5.8 | 5.8 | 5.8 | 5.8 | 5.8 | 5.8 | 5.8 | 5.8 | 5.8 | 5.8 | 5.8 | 5.8 | 5.8 | 5.8 | 5.8 | 5.8 | 5.8 | 5.8 | 5.8 | 5.8 | 5.8 | 5.8 | 5.8 | 5.8 | Moderate case
|  |  | $/MWh | 2020 | CAD |  | 8.004 | 7.83 | 7.772 | 7.772 | 7.714 | 7.656 | 7.656 | 7.656 | 7.656 | 7.54 | 7.54 | 7.482 | 7.482 | 7.424 | 7.424 | 7.424 | 7.424 | 7.424 | 7.424 | 7.424 | 7.424 | 7.424 | 7.424 | 7.424 | 7.424 | 7.424 | 7.424 | 7.424 | 7.424 | 7.424 | 7.424
|  |  | $/MWh | 2018 | CAD |  | 7.6932 | 7.526 | 7.4702 | 7.4702 | 7.4145 | 7.3587 | 7.3587 | 7.3587 | 7.3587 | 7.2472 | 7.2472 | 7.1915 | 7.1915 | 7.1357 | 7.1357 | 7.1357 | 7.1357 | 7.1357 | 7.1357 | 7.1357 | 7.1357 | 7.1357 | 7.1357 | 7.1357 | 7.1357 | 7.1357 | 7.1357 | 7.1357 | 7.1357 | 7.1357 | 7.1357
|  |  | $M/PJ | 2018 | CAD |  | 2.137 | 2.0905 | 2.0751 | 2.0751 | 2.0596 | 2.0441 | 2.0441 | 2.0441 | 2.0441 | 2.0131 | 2.0131 | 1.9976 | 1.9976 | 1.9821 | 1.9821 | 1.9821 | 1.9821 | 1.9821 | 1.9821 | 1.9821 | 1.9821 | 1.9821 | 1.9821 | 1.9821 | 1.9821 | 1.9821 | 1.9821 | 1.9821 | 1.9821 | 1.9821 | 1.9821 |  | 1
E_BECCS | All | [36] | $/MWh | 2018 | USD |  | 19.42 | 19.42 | 19.42 | 19.42 | 19.42 | 19.42 | 19.42 | 19.42 | 19.42 | 19.42 | 19.42 | 19.42 | 19.42 | 19.42 | 19.42 | 19.42 | 19.42 | 19.42 | 19.42 | 19.42 | 19.42 | 19.42 | 19.42 | 19.42 | 19.42 | 19.42 | 19.42 | 19.42 | 19.42 | 19.42 | 19.42
|  |  | $/MWh | 2018 | CAD |  | 26.7996 | 26.217 | 26.0228 | 26.0228 | 25.8286 | 25.6344 | 25.6344 | 25.6344 | 25.6344 | 25.246 | 25.246 | 25.0518 | 25.0518 | 24.8576 | 24.8576 | 24.8576 | 24.8576 | 24.8576 | 24.8576 | 24.8576 | 24.8576 | 24.8576 | 24.8576 | 24.8576 | 24.8576 | 24.8576 | 24.8576 | 24.8576 | 24.8576 | 24.8576 | 24.8576
|  |  | $M/PJ | 2018 | CAD |  | 7.4443 | 7.2825 | 7.2286 | 7.2286 | 7.1746 | 7.1207 | 7.1207 | 7.1207 | 7.1207 | 7.0128 | 7.0128 | 6.9588 | 6.9588 | 6.9049 | 6.9049 | 6.9049 | 6.9049 | 6.9049 | 6.9049 | 6.9049 | 6.9049 | 6.9049 | 6.9049 | 6.9049 | 6.9049 | 6.9049 | 6.9049 | 6.9049 | 6.9049 | 6.9049 | 6.9049 |  | 1
E_BATT_2HR | All |  | $M/MWh | 2018 | CAD |  | 0 | 0 | 0 | 0 | 0 | 0 | 0 | 0 | 0 | 0 | 0 | 0 | 0 | 0 | 0 | 0 | 0 | 0 | 0 | 0 | 0 | 0 | 0 | 0 | 0 | 0 | 0 | 0 | 0 | 0 | 0
E_BATT_4HR | All |  | $M/MWh | 2019 | CAD |  | 0 | 0 | 0 | 0 | 0 | 0 | 0 | 0 | 0 | 0 | 0 | 0 | 0 | 0 | 0 | 0 | 0 | 0 | 0 | 0 | 0 | 0 | 0 | 0 | 0 | 0 | 0 | 0 | 0 | 0 | 0
E_NGACC | NS, NB | [34] | $/MWh | 2022 | CAD |  | 2.5 | 2.5 | 2.5 | 2.5 | 2.5 | 2.5 | 2.5 | 2.5 | 2.5 | 2.5 | 2.5 | 2.5 | 2.5 | 2.5 | 2.5 | 2.5 | 2.5 | 2.5 | 2.5 | 2.5 | 2.5 | 2.5 | 2.5 | 2.5 | 2.5 | 2.5 | 2.5 | 2.5 | 2.5 | 2.5 | 2.5 | Source gives one value. We assume this value does not change over time.
|  |  | $/MWh | 2018 | CAD |  | 2.3096 | 2.3096 | 2.3096 | 2.3096 | 2.3096 | 2.3096 | 2.3096 | 2.3096 | 2.3096 | 2.3096 | 2.3096 | 2.3096 | 2.3096 | 2.3096 | 2.3096 | 2.3096 | 2.3096 | 2.3096 | 2.3096 | 2.3096 | 2.3096 | 2.3096 | 2.3096 | 2.3096 | 2.3096 | 2.3096 | 2.3096 | 2.3096 | 2.3096 | 2.3096 | 2.3096
|  |  | $M/PJ | 2018 | CAD |  | 0.64156 | 0.64156 | 0.64156 | 0.64156 | 0.64156 | 0.64156 | 0.64156 | 0.64156 | 0.64156 | 0.64156 | 0.64156 | 0.64156 | 0.64156 | 0.64156 | 0.64156 | 0.64156 | 0.64156 | 0.64156 | 0.64156 | 0.64156 | 0.64156 | 0.64156 | 0.64156 | 0.64156 | 0.64156 | 0.64156 | 0.64156 | 0.64156 | 0.64156 | 0.64156 | 0.64156
|  | [33] | $/MWh | 2020 | USD |  | 2 | 2 | 2 | 2 | 2 | 2 | 2 | 2 | 2 | 2 | 2 | 2 | 2 | 2 | 2 | 2 | 2 | 2 | 2 | 2 | 2 | 2 | 2 | 2 | 2 | 2 | 2 | 2 | 2 | 2 | 2 | Moderate case
|  |  | $/MWh | 2020 | CAD |  | 2.76 | 2.7 | 2.68 | 2.68 | 2.66 | 2.64 | 2.64 | 2.64 | 2.64 | 2.6 | 2.6 | 2.58 | 2.58 | 2.56 | 2.56 | 2.56 | 2.56 | 2.56 | 2.56 | 2.56 | 2.56 | 2.56 | 2.56 | 2.56 | 2.56 | 2.56 | 2.56 | 2.56 | 2.56 | 2.56 | 2.56
|  |  | $/MWh | 2018 | CAD |  | 2.6528 | 2.5952 | 2.5759 | 2.5759 | 2.5567 | 2.5375 | 2.5375 | 2.5375 | 2.5375 | 2.499 | 2.499 | 2.4798 | 2.4798 | 2.4606 | 2.4606 | 2.4606 | 2.4606 | 2.4606 | 2.4606 | 2.4606 | 2.4606 | 2.4606 | 2.4606 | 2.4606 | 2.4606 | 2.4606 | 2.4606 | 2.4606 | 2.4606 | 2.4606 | 2.4606
|  |  | $M/PJ | 2018 | CAD |  | 0.7369 | 0.72088 | 0.71554 | 0.71554 | 0.7102 | 0.70486 | 0.70486 | 0.70486 | 0.70486 | 0.69418 | 0.69418 | 0.68884 | 0.68884 | 0.6835 | 0.6835 | 0.6835 | 0.6835 | 0.6835 | 0.6835 | 0.6835 | 0.6835 | 0.6835 | 0.6835 | 0.6835 | 0.6835 | 0.6835 | 0.6835 | 0.6835 | 0.6835 | 0.6835 | 0.6835 |  | 1
E_NGACC-CCS | NS, NB | [34] | $/MWh | 2022 | CAD |  | 7.8 | 7.8 | 7.8 | 7.8 | 7.8 | 7.8 | 7.8 | 7.8 | 7.8 | 7.8 | 7.8 | 7.8 | 7.8 | 7.8 | 7.8 | 7.8 | 7.8 | 7.8 | 7.8 | 7.8 | 7.8 | 7.8 | 7.8 | 7.8 | 7.8 | 7.8 | 7.8 | 7.8 | 7.8 | 7.8 | 7.8 | Source gives one value. We assume this value does not change over time.
|  |  | $/MWh | 2018 | CAD |  | 7.206 | 7.206 | 7.206 | 7.206 | 7.206 | 7.206 | 7.206 | 7.206 | 7.206 | 7.206 | 7.206 | 7.206 | 7.206 | 7.206 | 7.206 | 7.206 | 7.206 | 7.206 | 7.206 | 7.206 | 7.206 | 7.206 | 7.206 | 7.206 | 7.206 | 7.206 | 7.206 | 7.206 | 7.206 | 7.206 | 7.206
|  |  | $M/PJ | 2018 | CAD |  | 2.0017 | 2.0017 | 2.0017 | 2.0017 | 2.0017 | 2.0017 | 2.0017 | 2.0017 | 2.0017 | 2.0017 | 2.0017 | 2.0017 | 2.0017 | 2.0017 | 2.0017 | 2.0017 | 2.0017 | 2.0017 | 2.0017 | 2.0017 | 2.0017 | 2.0017 | 2.0017 | 2.0017 | 2.0017 | 2.0017 | 2.0017 | 2.0017 | 2.0017 | 2.0017 | 2.0017
|  | [33] | $/MWh | 2020 | USD |  | 6 | 6 | 6 | 6 | 6 | 6 | 6 | 6 | 6 | 6 | 6 | 6 | 6 | 6 | 6 | 6 | 6 | 6 | 6 | 6 | 6 | 6 | 6 | 6 | 6 | 6 | 6 | 6 | 6 | 6 | 6 | Moderate case
|  |  | $/MWh | 2020 | CAD |  | 8.28 | 8.1 | 8.04 | 8.04 | 7.98 | 7.92 | 7.92 | 7.92 | 7.92 | 7.8 | 7.8 | 7.74 | 7.74 | 7.68 | 7.68 | 7.68 | 7.68 | 7.68 | 7.68 | 7.68 | 7.68 | 7.68 | 7.68 | 7.68 | 7.68 | 7.68 | 7.68 | 7.68 | 7.68 | 7.68 | 7.68
|  |  | $/MWh | 2018 | CAD |  | 2.3 | 2.25 | 2.2333 | 2.2333 | 2.2167 | 2.2 | 2.2 | 2.2 | 2.2 | 2.1667 | 2.1667 | 2.15 | 2.15 | 2.1333 | 2.1333 | 2.1333 | 2.1333 | 2.1333 | 2.1333 | 2.1333 | 2.1333 | 2.1333 | 2.1333 | 2.1333 | 2.1333 | 2.1333 | 2.1333 | 2.1333 | 2.1333 | 2.1333 | 2.1333
|  |  | $M/PJ | 2018 | CAD |  | 0.63889 | 0.625 | 0.62037 | 0.62037 | 0.61574 | 0.61111 | 0.61111 | 0.61111 | 0.61111 | 0.60185 | 0.60185 | 0.59722 | 0.59722 | 0.59259 | 0.59259 | 0.59259 | 0.59259 | 0.59259 | 0.59259 | 0.59259 | 0.59259 | 0.59259 | 0.59259 | 0.59259 | 0.59259 | 0.59259 | 0.59259 | 0.59259 | 0.59259 | 0.59259 | 0.59259 |  | 1
E_NGACT | NS, NB | [34] | $/MWh | 2022 | CAD |  | 6.1 | 6.1 | 6.1 | 6.1 | 6.1 | 6.1 | 6.1 | 6.1 | 6.1 | 6.1 | 6.1 | 6.1 | 6.1 | 6.1 | 6.1 | 6.1 | 6.1 | 6.1 | 6.1 | 6.1 | 6.1 | 6.1 | 6.1 | 6.1 | 6.1 | 6.1 | 6.1 | 6.1 | 6.1 | 6.1 | 6.1 | Source gives one value. We assume this value does not change over time.
|  |  | $/MWh | 2018 | CAD |  | 5.6355 | 5.6355 | 5.6355 | 5.6355 | 5.6355 | 5.6355 | 5.6355 | 5.6355 | 5.6355 | 5.6355 | 5.6355 | 5.6355 | 5.6355 | 5.6355 | 5.6355 | 5.6355 | 5.6355 | 5.6355 | 5.6355 | 5.6355 | 5.6355 | 5.6355 | 5.6355 | 5.6355 | 5.6355 | 5.6355 | 5.6355 | 5.6355 | 5.6355 | 5.6355 | 5.6355
|  |  | $M/PJ | 2018 | CAD |  | 1.5654 | 1.5654 | 1.5654 | 1.5654 | 1.5654 | 1.5654 | 1.5654 | 1.5654 | 1.5654 | 1.5654 | 1.5654 | 1.5654 | 1.5654 | 1.5654 | 1.5654 | 1.5654 | 1.5654 | 1.5654 | 1.5654 | 1.5654 | 1.5654 | 1.5654 | 1.5654 | 1.5654 | 1.5654 | 1.5654 | 1.5654 | 1.5654 | 1.5654 | 1.5654 | 1.5654
|  | [33] | $/MWh | 2020 | USD |  | 5 | 5 | 5 | 5 | 5 | 5 | 5 | 5 | 5 | 5 | 5 | 5 | 5 | 5 | 5 | 5 | 5 | 5 | 5 | 5 | 5 | 5 | 5 | 5 | 5 | 5 | 5 | 5 | 5 | 5 | 5 | Moderate case
|  |  | $/MWh | 2020 | CAD |  | 6.9 | 6.75 | 6.7 | 6.7 | 6.65 | 6.6 | 6.6 | 6.6 | 6.6 | 6.5 | 6.5 | 6.45 | 6.45 | 6.4 | 6.4 | 6.4 | 6.4 | 6.4 | 6.4 | 6.4 | 6.4 | 6.4 | 6.4 | 6.4 | 6.4 | 6.4 | 6.4 | 6.4 | 6.4 | 6.4 | 6.4
|  |  | $/MWh | 2018 | CAD |  | 6.6321 | 6.4879 | 6.4398 | 6.4398 | 6.3918 | 6.3437 | 6.3437 | 6.3437 | 6.3437 | 6.2476 | 6.2476 | 6.1995 | 6.1995 | 6.1515 | 6.1515 | 6.1515 | 6.1515 | 6.1515 | 6.1515 | 6.1515 | 6.1515 | 6.1515 | 6.1515 | 6.1515 | 6.1515 | 6.1515 | 6.1515 | 6.1515 | 6.1515 | 6.1515 | 6.1515
|  |  | $M/PJ | 2018 | CAD |  | 1.8422 | 1.8022 | 1.7888 | 1.7888 | 1.7755 | 1.7621 | 1.7621 | 1.7621 | 1.7621 | 1.7354 | 1.7354 | 1.7221 | 1.7221 | 1.7087 | 1.7087 | 1.7087 | 1.7087 | 1.7087 | 1.7087 | 1.7087 | 1.7087 | 1.7087 | 1.7087 | 1.7087 | 1.7087 | 1.7087 | 1.7087 | 1.7087 | 1.7087 | 1.7087 | 1.7087 |  | 1
E_COALTOGAS-1 | NS | [34] | $/MWh | 2022 | CAD |  | N/A | N/A | N/A | N/A | N/A | N/A | 1.2 | N/A | N/A | N/A | N/A | N/A | N/A | N/A | N/A | N/A | N/A | N/A | N/A | N/A | N/A | N/A | N/A | N/A | N/A | N/A | N/A | N/A | N/A | N/A | N/A | This option is only available in year 2026, once Point Tupper retires
|  |  | $/MWh | 2018 | CAD |  | N/A | N/A | N/A | N/A | N/A | N/A | 1.1086 | N/A | N/A | N/A | N/A | N/A | N/A | N/A | N/A | N/A | N/A | N/A | N/A | N/A | N/A | N/A | N/A | N/A | N/A | N/A | N/A | N/A | N/A | N/A | N/A
|  |  | $M/PJ | 2018 | CAD |  | N/A | N/A | N/A | N/A | N/A | N/A | 0.30795 | N/A | N/A | N/A | N/A | N/A | N/A | N/A | N/A | N/A | N/A | N/A | N/A | N/A | N/A | N/A | N/A | N/A | N/A | N/A | N/A | N/A | N/A | N/A | N/A |  | 1
E_COALTOGAS-2 | NS | [34] | $/MWh | 2022 | CAD |  | N/A | N/A | N/A | N/A | N/A | N/A | 1.7 | N/A | N/A | N/A | N/A | N/A | N/A | N/A | N/A | N/A | N/A | N/A | N/A | N/A | N/A | N/A | N/A | N/A | N/A | N/A | N/A | N/A | N/A | N/A | N/A | This option is only available in year 2026, once Trenton 5 retires
|  |  | $/MWh | 2018 | CAD |  | N/A | N/A | N/A | N/A | N/A | N/A | 1.5705 | N/A | N/A | N/A | N/A | N/A | N/A | N/A | N/A | N/A | N/A | N/A | N/A | N/A | N/A | N/A | N/A | N/A | N/A | N/A | N/A | N/A | N/A | N/A | N/A
|  |  | $M/PJ | 2018 | CAD |  | N/A | N/A | N/A | N/A | N/A | N/A | 0.43626 | N/A | N/A | N/A | N/A | N/A | N/A | N/A | N/A | N/A | N/A | N/A | N/A | N/A | N/A | N/A | N/A | N/A | N/A | N/A | N/A | N/A | N/A | N/A | N/A |  | 1
E_DIESEL-CT | PEI, NL | [21] | $/MWh | 2015 | CAD |  | 19.18 | 19.18 | 19.18 | 19.18 | 19.18 | 19.18 | 19.18 | 19.18 | 19.18 | 19.18 | 19.18 | 19.18 | 19.18 | 19.18 | 19.18 | 19.18 | 19.18 | 19.18 | 19.18 | 19.18 | 19.18 | 19.18 | 19.18 | 19.18 | 19.18 | 19.18 | 19.18 | 19.18 | 19.18 | 19.18 | 19.18
|  |  | $/MWh | 2018 | CAD |  | 20.354 | 20.354 | 20.354 | 20.354 | 20.354 | 20.354 | 20.354 | 20.354 | 20.354 | 20.354 | 20.354 | 20.354 | 20.354 | 20.354 | 20.354 | 20.354 | 20.354 | 20.354 | 20.354 | 20.354 | 20.354 | 20.354 | 20.354 | 20.354 | 20.354 | 20.354 | 20.354 | 20.354 | 20.354 | 20.354 | 20.354
|  |  | $M/PJ | 2018 | CAD |  | 5.6539 | 5.6539 | 5.6539 | 5.6539 | 5.6539 | 5.6539 | 5.6539 | 5.6539 | 5.6539 | 5.6539 | 5.6539 | 5.6539 | 5.6539 | 5.6539 | 5.6539 | 5.6539 | 5.6539 | 5.6539 | 5.6539 | 5.6539 | 5.6539 | 5.6539 | 5.6539 | 5.6539 | 5.6539 | 5.6539 | 5.6539 | 5.6539 | 5.6539 | 5.6539 | 5.6539 |  | 1
E_GEO-F | All |  | $M/MWh | 2018 | CAD |  | 0 | 0 | 0 | 0 | 0 | 0 | 0 | 0 | 0 | 0 | 0 | 0 | 0 | 0 | 0 | 0 | 0 | 0 | 0 | 0 | 0 | 0 | 0 | 0 | 0 | 0 | 0 | 0 | 0 | 0 | 0
E_GEO-B | All |  | $M/MWh | 2018 | CAD |  | 0 | 0 | 0 | 0 | 0 | 0 | 0 | 0 | 0 | 0 | 0 | 0 | 0 | 0 | 0 | 0 | 0 | 0 | 0 | 0 | 0 | 0 | 0 | 0 | 0 | 0 | 0 | 0 | 0 | 0 | 0
E_NUC-LWR | All
|  | [33] | $/MWh | 2020 | USD |  | 2.84 | 2.84 | 2.84 | 2.84 | 2.84 | 2.84 | 2.84 | 2.84 | 2.84 | 2.84 | 2.84 | 2.84 | 2.84 | 2.84 | 2.84 | 2.84 | 2.84 | 2.84 | 2.84 | 2.84 | 2.84 | 2.84 | 2.84 | 2.84 | 2.84 | 2.84 | 2.84 | 2.84 | 2.84 | 2.84 | 2.84 | Moderate case
|  |  | $/MWh | 2020 | CAD |  | 3.9192 | 3.834 | 3.8056 | 3.8056 | 3.7772 | 3.7488 | 3.7488 | 3.7488 | 3.7488 | 3.692 | 3.692 | 3.6636 | 3.6636 | 3.6352 | 3.6352 | 3.6352 | 3.6352 | 3.6352 | 3.6352 | 3.6352 | 3.6352 | 3.6352 | 3.6352 | 3.6352 | 3.6352 | 3.6352 | 3.6352 | 3.6352 | 3.6352 | 3.6352 | 3.6352
|  |  | $/MWh | 2018 | CAD |  | 3.767 | 3.6851 | 3.6578 | 3.6578 | 3.6305 | 3.6032 | 3.6032 | 3.6032 | 3.6032 | 3.5486 | 3.5486 | 3.5213 | 3.5213 | 3.494 | 3.494 | 3.494 | 3.494 | 3.494 | 3.494 | 3.494 | 3.494 | 3.494 | 3.494 | 3.494 | 3.494 | 3.494 | 3.494 | 3.494 | 3.494 | 3.494 | 3.494
|  |  | $M/PJ | 2018 | CAD |  | 1.0464 | 1.0236 | 1.0161 | 1.0161 | 1.0085 | 1.0009 | 1.0009 | 1.0009 | 1.0009 | 0.98573 | 0.98573 | 0.97815 | 0.97815 | 0.97057 | 0.97057 | 0.97057 | 0.97057 | 0.97057 | 0.97057 | 0.97057 | 0.97057 | 0.97057 | 0.97057 | 0.97057 | 0.97057 | 0.97057 | 0.97057 | 0.97057 | 0.97057 | 0.97057 | 0.97057
E_NUC-SMR | All | [33] | $/MWh | 2020 | USD |  | 3.6 | 3.6 | 3.6 | 3.6 | 3.6 | 3.6 | 3.6 | 3.6 | 3.6 | 3.6 | 3.6 | 3.6 | 3.6 | 3.6 | 3.6 | 3.6 | 3.6 | 3.6 | 3.6 | 3.6 | 3.6 | 3.6 | 3.6 | 3.6 | 3.6 | 3.6 | 3.6 | 3.6 | 3.6 | 3.6 | 3.6 | Moderate case
|  |  | $/MWh | 2020 | CAD |  | 4.968 | 4.86 | 4.824 | 4.824 | 4.788 | 4.752 | 4.752 | 4.752 | 4.752 | 4.68 | 4.68 | 4.644 | 4.644 | 4.608 | 4.608 | 4.608 | 4.608 | 4.608 | 4.608 | 4.608 | 4.608 | 4.608 | 4.608 | 4.608 | 4.608 | 4.608 | 4.608 | 4.608 | 4.608 | 4.608 | 4.608
|  |  | $/MWh | 2018 | CAD |  | 4.7751 | 4.6713 | 4.6367 | 4.6367 | 4.6021 | 4.5675 | 4.5675 | 4.5675 | 4.5675 | 4.4983 | 4.4983 | 4.4637 | 4.4637 | 4.4291 | 4.4291 | 4.4291 | 4.4291 | 4.4291 | 4.4291 | 4.4291 | 4.4291 | 4.4291 | 4.4291 | 4.4291 | 4.4291 | 4.4291 | 4.4291 | 4.4291 | 4.4291 | 4.4291 | 4.4291
|  |  | $M/PJ | 2018 | CAD |  | 1.3264 | 1.2976 | 1.288 | 1.288 | 1.2784 | 1.2687 | 1.2687 | 1.2687 | 1.2687 | 1.2495 | 1.2495 | 1.2399 | 1.2399 | 1.2303 | 1.2303 | 1.2303 | 1.2303 | 1.2303 | 1.2303 | 1.2303 | 1.2303 | 1.2303 | 1.2303 | 1.2303 | 1.2303 | 1.2303 | 1.2303 | 1.2303 | 1.2303 | 1.2303 | 1.2303 |  | 1
E_ELCZR | All |  | $M/PJ | 2018 | CAD |  | 0 | 0 | 0 | 0 | 0 | 0 | 0 | 0 | 0 | 0 | 0 | 0 | 0 | 0 | 0 | 0 | 0 | 0 | 0 | 0 | 0 | 0 | 0 | 0 | 0 | 0 | 0 | 0 | 0 | 0 | 0
E_H2NGCT | All | [34] | $/MWh | 2022 | CAD |  | 4.2 | 4.2 | 4.2 | 4.2 | 4.2 | 4.2 | 4.2 | 4.2 | 4.2 | 4.2 | 4.2 | 4.2 | 4.2 | 4.2 | 4.2 | 4.2 | 4.2 | 4.2 | 4.2 | 4.2 | 4.2 | 4.2 | 4.2 | 4.2 | 4.2 | 4.2 | 4.2 | 4.2 | 4.2 | 4.2 | 4.2
|  |  | $/MWh | 2018 | CAD |  | 3.8802 | 3.8802 | 3.8802 | 3.8802 | 3.8802 | 3.8802 | 3.8802 | 3.8802 | 3.8802 | 3.8802 | 3.8802 | 3.8802 | 3.8802 | 3.8802 | 3.8802 | 3.8802 | 3.8802 | 3.8802 | 3.8802 | 3.8802 | 3.8802 | 3.8802 | 3.8802 | 3.8802 | 3.8802 | 3.8802 | 3.8802 | 3.8802 | 3.8802 | 3.8802 | 3.8802
|  |  | $M/PJ | 2018 | CAD |  | 1.0778 | 1.0778 | 1.0778 | 1.0778 | 1.0778 | 1.0778 | 1.0778 | 1.0778 | 1.0778 | 1.0778 | 1.0778 | 1.0778 | 1.0778 | 1.0778 | 1.0778 | 1.0778 | 1.0778 | 1.0778 | 1.0778 | 1.0778 | 1.0778 | 1.0778 | 1.0778 | 1.0778 | 1.0778 | 1.0778 | 1.0778 | 1.0778 | 1.0778 | 1.0778 | 1.0778 |  | 1
H2_COMP-10-100 | All |  | $M/PJ | 2018 | CAD |  | 0 | 0 | 0 | 0 | 0 | 0 | 0 | 0 | 0 | 0 | 0 | 0 | 0 | 0 | 0 | 0 | 0 | 0 | 0 | 0 | 0 | 0 | 0 | 0 | 0 | 0 | 0 | 0 | 0 | 0 | 0
H2_STORAGE | All |  | $M/PJ | 2018 | CAD |  | 0 | 0 | 0 | 0 | 0 | 0 | 0 | 0 | 0 | 0 | 0 | 0 | 0 | 0 | 0 | 0 | 0 | 0 | 0 | 0 | 0 | 0 | 0 | 0 | 0 | 0 | 0 | 0 | 0 | 0 | 0
E_AC-TO-DC | All |  | $M/PJ | 2018 | CAD |  | 0 | 0 | 0 | 0 | 0 | 0 | 0 | 0 | 0 | 0 | 0 | 0 | 0 | 0 | 0 | 0 | 0 | 0 | 0 | 0 | 0 | 0 | 0 | 0 | 0 | 0 | 0 | 0 | 0 | 0 | 0
H2_distribution | All | [1] | $M/PJ | 2018 | USD |  | 4.17 | 4.17 | 4.17 | 4.17 | 4.17 | 4.17 | 4.17 | 4.17 | 4.17 | 4.17 | 4.17 | 4.17 | 4.17 | 4.17 | 4.17 | 4.17 | 4.17 | 4.17 | 4.17 | 4.17 | 4.17 | 4.17 | 4.17 | 4.17 | 4.17 | 4.17 | 4.17 | 4.17 | 4.17 | 4.17 | 4.17 | Taken directly from the Open Energy Outlook. From their table: "IEA Future of Hydrogen 2019, Annex table: Distribution, assuming 250 km with 100 tpd pipeline or 500 km with 500 tpd pipeline".
|  |  | $M/PJ | 2018 | CAD |  | 5.7546 | 5.6295 | 5.5878 | 5.5878 | 5.5461 | 5.5044 | 5.5044 | 5.5044 | 5.5044 | 5.421 | 5.421 | 5.3793 | 5.3793 | 5.3376 | 5.3376 | 5.3376 | 5.3376 | 5.3376 | 5.3376 | 5.3376 | 5.3376 | 5.3376 | 5.3376 | 5.3376 | 5.3376 | 5.3376 | 5.3376 | 5.3376 | 5.3376 | 5.3376 | 5.3376 |  | 1
H2_SMR-CCS | NS, NB |  | $M/PJ | 2018 | CAD |  | 0 | 0 | 0 | 0 | 0 | 0 | 0 | 0 | 0 | 0 | 0 | 0 | 0 | 0 | 0 | 0 | 0 | 0 | 0 | 0 | 0 | 0 | 0 | 0 | 0 | 0 | 0 | 0 | 0 | 0 | 0
IMP_COAL-BIT_ELC | NS, NB | [35] | $/MMBtu | 2021 | USD |  | 2.0573 | 2.0573 | 2.0294 | 2.0122 | 2.0113 | 1.9617 | 1.9293 | 1.9279 | 1.9177 | 1.9249 | 1.922 | 1.9208 | 1.9096 | 1.9061 | 1.8992 | 1.8856 | 1.8703 | 1.8672 | 1.8665 | 1.8638 | 1.8688 | 1.8647 | 1.854 | 1.8426 | 1.8374 | 1.8343 | 1.8315 | 1.826 | 1.8174 | 1.8187 | 1.816 | AEO2022 Reference Case -- Steam Coal -- United States -- Electric Power Sector
|  |  | $/MMBtu | 2021 | CAD |  | 2.839 | 2.7773 | 2.7194 | 2.6963 | 2.675 | 2.5895 | 2.5467 | 2.5448 | 2.5314 | 2.5024 | 2.4987 | 2.4778 | 2.4634 | 2.4398 | 2.431 | 2.4135 | 2.394 | 2.39 | 2.3891 | 2.3857 | 2.3921 | 2.3868 | 2.3731 | 2.3586 | 2.3518 | 2.3479 | 2.3443 | 2.3372 | 2.3262 | 2.3279 | 2.3244
|  |  | $/MMBtu | 2018 | CAD |  | 2.6753 | 2.6171 | 2.5625 | 2.5408 | 2.5207 | 2.4401 | 2.3998 | 2.398 | 2.3854 | 2.3581 | 2.3545 | 2.3349 | 2.3213 | 2.2991 | 2.2908 | 2.2743 | 2.256 | 2.2521 | 2.2513 | 2.2481 | 2.2541 | 2.2491 | 2.2362 | 2.2226 | 2.2162 | 2.2125 | 2.2091 | 2.2024 | 2.192 | 2.1936 | 2.1904
|  |  | M$/PJ | 2018 | CAD |  | 2.5362 | 2.481 | 2.4293 | 2.4087 | 2.3897 | 2.3132 | 2.275 | 2.2733 | 2.2613 | 2.2355 | 2.2321 | 2.2135 | 2.2006 | 2.1796 | 2.1717 | 2.1561 | 2.1386 | 2.135 | 2.1342 | 2.1312 | 2.1369 | 2.1321 | 2.1199 | 2.107 | 2.1009 | 2.0974 | 2.0942 | 2.0879 | 2.0781 | 2.0796 | 2.0765 |  | 1
|  | [13] | $/MMBtu | 2016 | USD |  | 2.8 | 2.76 | 2.72 | 2.68 | 2.64 | 2.6 | 2.6 | 2.6 | 2.6 | 2.6 | 2.6 | 2.6 | 2.6 | 2.6 | 2.6 | 2.6 | 2.62 | 2.64 | 2.66 | 2.68 | 2.7 | 2.7 | 2.7 | 2.7 | 2.7 | 2.7 | 2.7 | 2.7 | 2.7 | 2.7 | 2.7 | "coal primary - domestic_1" for the new england region
|  |  | $/MMBtu | 2016 | CAD |  | 3.864 | 3.726 | 3.6448 | 3.5912 | 3.5112 | 3.432 | 3.432 | 3.432 | 3.432 | 3.38 | 3.38 | 3.354 | 3.354 | 3.328 | 3.328 | 3.328 | 3.3536 | 3.3792 | 3.4048 | 3.4304 | 3.456 | 3.456 | 3.456 | 3.456 | 3.456 | 3.456 | 3.456 | 3.456 | 3.456 | 3.456 | 3.456
|  |  | $/MMBtu | 2018 | CAD |  | 4.0201 | 3.8765 | 3.792 | 3.7363 | 3.6531 | 3.5707 | 3.5707 | 3.5707 | 3.5707 | 3.5166 | 3.5166 | 3.4895 | 3.4895 | 3.4625 | 3.4625 | 3.4625 | 3.4891 | 3.5157 | 3.5424 | 3.569 | 3.5956 | 3.5956 | 3.5956 | 3.5956 | 3.5956 | 3.5956 | 3.5956 | 3.5956 | 3.5956 | 3.5956 | 3.5956
|  |  | M$/PJ | 2018 | CAD |  | 3.8111 | 3.675 | 3.5949 | 3.542 | 3.4631 | 3.385 | 3.385 | 3.385 | 3.385 | 3.3337 | 3.3337 | 3.308 | 3.308 | 3.2824 | 3.2824 | 3.2824 | 3.3077 | 3.3329 | 3.3582 | 3.3834 | 3.4087 | 3.4087 | 3.4087 | 3.4087 | 3.4087 | 3.4087 | 3.4087 | 3.4087 | 3.4087 | 3.4087 | 3.4087
IMP_NG_ELC | NS, NB | [35] | $/MMBtu | 2021 | USD |  | 6.8355 | 6.8355 | 4.9885 | 4.5972 | 4.0601 | 3.638 | 3.4535 | 3.3289 | 3.3903 | 3.427 | 3.5247 | 3.6434 | 3.6573 | 3.7214 | 3.742 | 3.6807 | 3.661 | 3.6642 | 3.6963 | 3.7196 | 3.7402 | 3.7034 | 3.6843 | 3.6816 | 3.5464 | 3.5545 | 3.5567 | 3.5648 | 3.5726 | 3.6062 | 3.6028 | AEO2022 Reference Case -- Natural Gas -- New England Region -- Electric Power Sector. Note a transportation cost adder of $2 per MMBtu is added. This number was taken from cost estimates and conversations with local utility officials.
|  |  | $/MMBtu | 2021 | CAD |  | 9.433 | 9.2279 | 6.6846 | 6.1603 | 5.3999 | 4.8021 | 4.5586 | 4.3942 | 4.4752 | 4.4551 | 4.5821 | 4.6999 | 4.7179 | 4.7634 | 4.7897 | 4.7113 | 4.6861 | 4.6902 | 4.7313 | 4.7611 | 4.7874 | 4.7404 | 4.7158 | 4.7124 | 4.5393 | 4.5498 | 4.5526 | 4.5629 | 4.573 | 4.616 | 4.6116
|  |  | $/MMBtu | 2021 | CAD |  | 11.433 | 11.2279 | 8.6846 | 8.1603 | 7.3999 | 6.8021 | 6.5586 | 6.3942 | 6.4752 | 6.4551 | 6.5821 | 6.6999 | 6.7179 | 6.7634 | 6.7897 | 6.7113 | 6.6861 | 6.6902 | 6.7313 | 6.7611 | 6.7874 | 6.7404 | 6.7158 | 6.7124 | 6.5393 | 6.5498 | 6.5526 | 6.5629 | 6.573 | 6.616 | 6.6116
|  |  | $/MMBtu | 2018 | CAD |  | 10.7736 | 10.5803 | 8.1837 | 7.6896 | 6.9731 | 6.4098 | 6.1803 | 6.0254 | 6.1017 | 6.0828 | 6.2024 | 6.3135 | 6.3304 | 6.3733 | 6.3981 | 6.3242 | 6.3005 | 6.3043 | 6.343 | 6.3711 | 6.3959 | 6.3516 | 6.3285 | 6.3253 | 6.1622 | 6.172 | 6.1746 | 6.1844 | 6.1938 | 6.2344 | 6.2302
|  |  | M$/PJ | 2018 | CAD |  | 10.2133 | 10.0302 | 7.7582 | 7.2898 | 6.6105 | 6.0765 | 5.8589 | 5.7121 | 5.7844 | 5.7665 | 5.8799 | 5.9852 | 6.0012 | 6.0419 | 6.0654 | 5.9953 | 5.9729 | 5.9765 | 6.0132 | 6.0398 | 6.0633 | 6.0214 | 5.9994 | 5.9964 | 5.8417 | 5.8511 | 5.8535 | 5.8628 | 5.8718 | 5.9102 | 5.9063 |  | 1
|  | [13] | $/MMBtu | 2016 | USD |  | 3.6 | 3.64 | 3.68 | 3.72 | 3.76 | 3.8 | 3.76 | 3.72 | 3.68 | 3.64 | 3.8 | 3.82 | 3.84 | 3.86 | 3.88 | 3.9 | 3.9 | 3.9 | 3.9 | 3.9 | 3.9 | 3.86 | 3.82 | 3.78 | 3.74 | 4.1 | 4.04 | 3.98 | 3.92 | 3.86 | 4.4 | "natural gas primary - domestic_1" for the new england region
|  |  | $/MMBtu | 2016 | CAD |  | 4.968 | 4.914 | 4.9312 | 4.9848 | 5.0008 | 5.016 | 4.9632 | 4.9104 | 4.8576 | 4.732 | 4.94 | 4.9278 | 4.9536 | 4.9408 | 4.9664 | 4.992 | 4.992 | 4.992 | 4.992 | 4.992 | 4.992 | 4.9408 | 4.8896 | 4.8384 | 4.7872 | 5.248 | 5.1712 | 5.0944 | 5.0176 | 4.9408 | 5.632
|  |  | $/MMBtu | 2018 | CAD |  | 5.1687 | 5.1125 | 5.1304 | 5.1862 | 5.2028 | 5.2186 | 5.1637 | 5.1088 | 5.0538 | 4.9232 | 5.1396 | 5.1269 | 5.1537 | 5.1404 | 5.167 | 5.1937 | 5.1937 | 5.1937 | 5.1937 | 5.1937 | 5.1937 | 5.1404 | 5.0871 | 5.0339 | 4.9806 | 5.46 | 5.3801 | 5.3002 | 5.2203 | 5.1404 | 5.8595
|  |  | M$/PJ | 2018 | CAD |  | 4.8999 | 4.8467 | 4.8636 | 4.9165 | 4.9323 | 4.9473 | 4.8952 | 4.8431 | 4.791 | 4.6672 | 4.8723 | 4.8603 | 4.8857 | 4.8731 | 4.8984 | 4.9236 | 4.9236 | 4.9236 | 4.9236 | 4.9236 | 4.9236 | 4.8731 | 4.8226 | 4.7721 | 4.7216 | 5.1761 | 5.1004 | 5.0246 | 4.9489 | 4.8731 | 5.5548
IMP_URN_ELC | All | [33] | $/MMBtu | 2020 | USD |  | 0.68449 | 0.68449 | 0.68549 | 0.6875 | 0.6885 | 0.69051 | 0.69151 | 0.69351 | 0.69451 | 0.69652 | 0.69852 | 0.69953 | 0.70153 | 0.70353 | 0.70454 | 0.70654 | 0.70855 | 0.70955 | 0.71155 | 0.71356 | 0.71556 | 0.71756 | 0.71957 | 0.72157 | 0.72358 | 0.72558 | 0.72759 | 0.72959 | 0.7316 | 0.7336 | 0.7356
|  |  | $/MMBtu | 2020 | CAD |  | 0.9446 | 0.92407 | 0.91856 | 0.92125 | 0.91571 | 0.91147 | 0.91279 | 0.91544 | 0.91676 | 0.90547 | 0.90808 | 0.90239 | 0.90497 | 0.90052 | 0.90181 | 0.90437 | 0.90694 | 0.90822 | 0.91079 | 0.91335 | 0.91592 | 0.91848 | 0.92105 | 0.92361 | 0.92618 | 0.92875 | 0.93131 | 0.93388 | 0.93644 | 0.93901 | 0.94157
|  |  | $/MMBtu | 2018 | CAD |  | 0.90792 | 0.88818 | 0.88289 | 0.88548 | 0.88015 | 0.87607 | 0.87735 | 0.87989 | 0.88116 | 0.87031 | 0.87282 | 0.86735 | 0.86983 | 0.86555 | 0.86679 | 0.86925 | 0.87172 | 0.87295 | 0.87542 | 0.87788 | 0.88035 | 0.88282 | 0.88528 | 0.88775 | 0.89021 | 0.89268 | 0.89515 | 0.89761 | 0.90008 | 0.90254 | 0.90501
|  |  | M$/PJ | 2018 | CAD |  | 0.86071 | 0.842 | 0.83698 | 0.83943 | 0.83438 | 0.83052 | 0.83172 | 0.83413 | 0.83534 | 0.82506 | 0.82743 | 0.82224 | 0.8246 | 0.82055 | 0.82171 | 0.82405 | 0.82639 | 0.82756 | 0.8299 | 0.83223 | 0.83457 | 0.83691 | 0.83925 | 0.84159 | 0.84392 | 0.84626 | 0.8486 | 0.85094 | 0.85327 | 0.85561 | 0.85795
| All | [35] | $/MMBtu | 2021 | USD |  | 0.71666 | 0.71666 | 0.71771 | 0.71981 | 0.72086 | 0.72296 | 0.72401 | 0.72611 | 0.72716 | 0.72925 | 0.73135 | 0.7324 | 0.7345 | 0.7366 | 0.73765 | 0.73975 | 0.74185 | 0.7429 | 0.74499 | 0.74709 | 0.74919 | 0.75129 | 0.75339 | 0.75549 | 0.75759 | 0.75969 | 0.76178 | 0.76388 | 0.76598 | 0.76808 | 0.77018 | AEO2022 Reference Case -- Uranium -- New England Region -- Electric Power Sector
|  |  | $/MMBtu | 2021 | CAD |  | 0.989 | 0.9675 | 0.96174 | 0.96455 | 0.95875 | 0.95431 | 0.95569 | 0.95846 | 0.95985 | 0.94803 | 0.95076 | 0.9448 | 0.94751 | 0.94285 | 0.94419 | 0.94688 | 0.94956 | 0.95091 | 0.95359 | 0.95628 | 0.95897 | 0.96165 | 0.96434 | 0.96702 | 0.96971 | 0.9724 | 0.97508 | 0.97777 | 0.98045 | 0.98314 | 0.98583
|  |  | $/MMBtu | 2018 | CAD |  | 0.93195 | 0.91169 | 0.90626 | 0.90892 | 0.90345 | 0.89926 | 0.90057 | 0.90318 | 0.90449 | 0.89335 | 0.89592 | 0.89031 | 0.89286 | 0.88847 | 0.88973 | 0.89226 | 0.8948 | 0.89606 | 0.89859 | 0.90112 | 0.90365 | 0.90619 | 0.90872 | 0.91125 | 0.91378 | 0.91631 | 0.91884 | 0.92137 | 0.9239 | 0.92644 | 0.92897
|  |  | M$/PJ | 2018 | CAD |  | 0.88349 | 0.86429 | 0.85914 | 0.86165 | 0.85647 | 0.8525 | 0.85374 | 0.85621 | 0.85745 | 0.8469 | 0.84933 | 0.84401 | 0.84643 | 0.84227 | 0.84347 | 0.84587 | 0.84827 | 0.84947 | 0.85186 | 0.85426 | 0.85666 | 0.85906 | 0.86146 | 0.86386 | 0.86626 | 0.86866 | 0.87106 | 0.87346 | 0.87586 | 0.87826 | 0.88066 |  | 1
IMP_WOOD_ELC | All | [33] | $/MMBtu | 2020 | USD |  | 5 | 5 | 5 | 5 | 5 | 5 | 5 | 5 | 5 | 5 | 5 | 5 | 5 | 5 | 5 | 5 | 5 | 5 | 5 | 5 | 5 | 5 | 5 | 5 | 5 | 5 | 5 | 5 | 5 | 5 | 5
|  |  | $/MMBtu | 2020 | CAD |  | 6.9 | 6.75 | 6.7 | 6.7 | 6.65 | 6.6 | 6.6 | 6.6 | 6.6 | 6.5 | 6.5 | 6.45 | 6.45 | 6.4 | 6.4 | 6.4 | 6.4 | 6.4 | 6.4 | 6.4 | 6.4 | 6.4 | 6.4 | 6.4 | 6.4 | 6.4 | 6.4 | 6.4 | 6.4 | 6.4 | 6.4
|  |  | $/MMBtu | 2018 | CAD |  | 6.6321 | 6.4879 | 6.4398 | 6.4398 | 6.3918 | 6.3437 | 6.3437 | 6.3437 | 6.3437 | 6.2476 | 6.2476 | 6.1995 | 6.1995 | 6.1515 | 6.1515 | 6.1515 | 6.1515 | 6.1515 | 6.1515 | 6.1515 | 6.1515 | 6.1515 | 6.1515 | 6.1515 | 6.1515 | 6.1515 | 6.1515 | 6.1515 | 6.1515 | 6.1515 | 6.1515
|  |  | M$/PJ | 2018 | CAD |  | 6.2872 | 6.1505 | 6.105 | 6.105 | 6.0594 | 6.0138 | 6.0138 | 6.0138 | 6.0138 | 5.9227 | 5.9227 | 5.8772 | 5.8772 | 5.8316 | 5.8316 | 5.8316 | 5.8316 | 5.8316 | 5.8316 | 5.8316 | 5.8316 | 5.8316 | 5.8316 | 5.8316 | 5.8316 | 5.8316 | 5.8316 | 5.8316 | 5.8316 | 5.8316 | 5.8316 |  | 1
IMP_WOOD-REN_ELC | All | [33] | $/MMBtu | 2020 | USD |  | 4.9 | 4.9 | 4.9 | 4.9 | 4.9 | 4.9 | 4.9 | 4.9 | 4.9 | 4.9 | 4.9 | 4.9 | 4.9 | 4.9 | 4.9 | 4.9 | 4.9 | 4.9 | 4.9 | 4.9 | 4.9 | 4.9 | 4.9 | 4.9 | 4.9 | 4.9 | 4.9 | 4.9 | 4.9 | 4.9 | 4.9 | Renewable biomass is made marginally cheaper than non-renewable biomass so that it is consumed first.
|  |  | $/MMBtu | 2020 | CAD |  | 6.762 | 6.615 | 6.566 | 6.566 | 6.517 | 6.468 | 6.468 | 6.468 | 6.468 | 6.37 | 6.37 | 6.321 | 6.321 | 6.272 | 6.272 | 6.272 | 6.272 | 6.272 | 6.272 | 6.272 | 6.272 | 6.272 | 6.272 | 6.272 | 6.272 | 6.272 | 6.272 | 6.272 | 6.272 | 6.272 | 6.272
|  |  | $/MMBtu | 2018 | CAD |  | 6.4994 | 6.3581 | 6.311 | 6.311 | 6.2639 | 6.2168 | 6.2168 | 6.2168 | 6.2168 | 6.1226 | 6.1226 | 6.0755 | 6.0755 | 6.0285 | 6.0285 | 6.0285 | 6.0285 | 6.0285 | 6.0285 | 6.0285 | 6.0285 | 6.0285 | 6.0285 | 6.0285 | 6.0285 | 6.0285 | 6.0285 | 6.0285 | 6.0285 | 6.0285 | 6.0285
|  |  | M$/PJ | 2018 | CAD |  | 6.1615 | 6.0275 | 5.9829 | 5.9829 | 5.9382 | 5.8936 | 5.8936 | 5.8936 | 5.8936 | 5.8043 | 5.8043 | 5.7596 | 5.7596 | 5.715 | 5.715 | 5.715 | 5.715 | 5.715 | 5.715 | 5.715 | 5.715 | 5.715 | 5.715 | 5.715 | 5.715 | 5.715 | 5.715 | 5.715 | 5.715 | 5.715 | 5.715 |  | 1
IMP_COKE_ELC | NS | [13] | $/MMBtu | 2016 | USD |  | 3 | 3 | 3 | 3 | 3 | 3 | 3 | 3 | 3 | 3 | 3 | 3 | 3 | 3 | 3 | 3 | 3 | 3 | 3 | 3 | 3 | 3 | 3 | 3 | 3 | 3 | 3 | 3 | 3 | 3 | 3 | “Petroleum coke product” for New England region. Note, the source uses an inflation factor of 4% was used to convert 2016 dollars to 2018 dollar. We follow that approach for their data.
|  |  | $/MMBtu | 2016 | CAD |  | 4.14 | 4.05 | 4.02 | 4.02 | 3.99 | 3.96 | 3.96 | 3.96 | 3.96 | 3.9 | 3.9 | 3.87 | 3.87 | 3.84 | 3.84 | 3.84 | 3.84 | 3.84 | 3.84 | 3.84 | 3.84 | 3.84 | 3.84 | 3.84 | 3.84 | 3.84 | 3.84 | 3.84 | 3.84 | 3.84 | 3.84
|  |  | $/MMBtu | 2018 | CAD |  | 4.3073 | 4.2136 | 4.1824 | 4.1824 | 4.1512 | 4.12 | 4.12 | 4.12 | 4.12 | 4.0576 | 4.0576 | 4.0263 | 4.0263 | 3.9951 | 3.9951 | 3.9951 | 3.9951 | 3.9951 | 3.9951 | 3.9951 | 3.9951 | 3.9951 | 3.9951 | 3.9951 | 3.9951 | 3.9951 | 3.9951 | 3.9951 | 3.9951 | 3.9951 | 3.9951
|  |  | M$/PJ | 2018 | CAD |  | 4.0833 | 3.9945 | 3.9649 | 3.9649 | 3.9353 | 3.9057 | 3.9057 | 3.9057 | 3.9057 | 3.8466 | 3.8466 | 3.817 | 3.817 | 3.7874 | 3.7874 | 3.7874 | 3.7874 | 3.7874 | 3.7874 | 3.7874 | 3.7874 | 3.7874 | 3.7874 | 3.7874 | 3.7874 | 3.7874 | 3.7874 | 3.7874 | 3.7874 | 3.7874 | 3.7874 |  | 1
IMP_DSL_ELC | NS, NB, PEI, NL | [35] | $/MMBtu | 2021 | USD |  | 21.0076 | 21.0076 | 21.2766 | 19.5216 | 19.9108 | 19.2166 | 18.6251 | 18.1358 | 18.3657 | 18.4964 | 18.4915 | 18.7554 | 18.9468 | 19.0164 | 19.1226 | 19.2389 | 19.4081 | 19.6312 | 19.767 | 19.8355 | 20.0735 | 20.1772 | 20.1935 | 20.4254 | 20.6931 | 20.7923 | 21.0156 | 21.0355 | 20.957 | 20.9524 | 20.8835 | AEO2022 Reference Case -- Distillate Fuel Oil -- New England Region -- Electric Power Sector
|  |  | $/MMBtu | 2021 | CAD |  | 28.9904 | 28.3602 | 28.5107 | 26.159 | 26.4813 | 25.3659 | 24.5851 | 23.9392 | 24.2427 | 24.0453 | 24.0389 | 24.1944 | 24.4413 | 24.341 | 24.477 | 24.6258 | 24.8424 | 25.128 | 25.3018 | 25.3895 | 25.694 | 25.8269 | 25.8476 | 26.1445 | 26.4872 | 26.6141 | 26.8999 | 26.9254 | 26.825 | 26.8191 | 26.7308
|  |  | $/MMBtu | 2018 | CAD |  | 27.3183 | 26.7245 | 26.8663 | 24.6502 | 24.954 | 23.9029 | 23.1671 | 22.5584 | 22.8444 | 22.6584 | 22.6524 | 22.7989 | 23.0316 | 22.9371 | 23.0652 | 23.2054 | 23.4095 | 23.6786 | 23.8425 | 23.9251 | 24.2121 | 24.3372 | 24.3568 | 24.6366 | 24.9595 | 25.0791 | 25.3484 | 25.3724 | 25.2778 | 25.2722 | 25.189
|  |  | M$/PJ | 2018 | CAD |  | 25.8978 | 25.3348 | 25.4692 | 23.3684 | 23.6563 | 22.6599 | 21.9624 | 21.3854 | 21.6565 | 21.4802 | 21.4745 | 21.6134 | 21.834 | 21.7443 | 21.8658 | 21.9987 | 22.1922 | 22.4474 | 22.6027 | 22.681 | 22.953 | 23.0717 | 23.0902 | 23.3555 | 23.6616 | 23.775 | 24.0303 | 24.053 | 23.9633 | 23.9581 | 23.8792 |  | 1
IMP_HFO_ELC | NB | [35] | $/MMBtu | 2021 | USD |  | 11.8181 | 11.8181 | 11.8801 | 11.1809 | 11.7095 | 11.4349 | 11.2031 | 11.1485 | 11.3538 | 11.4519 | 11.6069 | 11.7876 | 11.9285 | 12.0491 | 12.061 | 12.0804 | 12.0345 | 12.0209 | 12.2144 | 12.0386 | 12.5617 | 12.7337 | 12.8744 | 13.2455 | 13.5234 | 13.6184 | 13.7607 | 13.8855 | 13.7822 | 13.8459 | 13.7532 | AEO2022 Reference Case -- Residual Fuel Oil -- New England Region -- Electric Power Sector
|  |  | $/MMBtu | 2021 | CAD |  | 16.3089 | 15.9544 | 15.9194 | 14.9824 | 15.5736 | 15.0941 | 14.7881 | 14.716 | 14.987 | 14.8875 | 15.089 | 15.206 | 15.3878 | 15.4228 | 15.4381 | 15.4629 | 15.4041 | 15.3868 | 15.6345 | 15.4094 | 16.079 | 16.2991 | 16.4792 | 16.9542 | 17.3099 | 17.4315 | 17.6137 | 17.7734 | 17.6412 | 17.7227 | 17.6041
|  |  | $/MMBtu | 2018 | CAD |  | 15.3683 | 15.0342 | 15.0012 | 14.1183 | 14.6753 | 14.2235 | 13.9351 | 13.8672 | 14.1226 | 14.0288 | 14.2187 | 14.329 | 14.5003 | 14.5332 | 14.5476 | 14.5711 | 14.5156 | 14.4993 | 14.7327 | 14.5206 | 15.1516 | 15.359 | 15.5288 | 15.9763 | 16.3115 | 16.4261 | 16.5978 | 16.7483 | 16.6237 | 16.7005 | 16.5887
|  |  | M$/PJ | 2018 | CAD |  | 14.5691 | 14.2524 | 14.2211 | 13.3841 | 13.9122 | 13.4839 | 13.2105 | 13.1461 | 13.3882 | 13.2993 | 13.4794 | 13.5839 | 13.7463 | 13.7775 | 13.7912 | 13.8134 | 13.7608 | 13.7454 | 13.9666 | 13.7655 | 14.3637 | 14.5603 | 14.7213 | 15.1455 | 15.4633 | 15.5719 | 15.7347 | 15.8774 | 15.7593 | 15.8321 | 15.7261 |  | 1
| NL |  | M$/PJ | 2018 | CAD |  | 14.5691 | 14.2524 | 14.2211 | 13.3841 | 13.9122 | 13.4839 | 13.2105 | 13.1461 | 13.3882 | 13.2993 | 13.4794 | 13.5839 | 13.7463 | 13.7775 | 13.7912 | 13.8134 | 13.7608 | 13.7454 | 13.9666 | 13.7655 | 14.3637 | 14.5603 | 14.7213 | 15.1455 | 15.4633 | 15.5719 | 15.7347 | 15.8774 | 15.7593 | 15.8321 | 15.7261 |  | 1
E_TRANS-QC | NB, LAB | [13] | $/MWh | 2016 | USD |  | 15.1 | 15.1 | 15.1 | 15.1 | 15.1 | 15.1 | 15.1 | 15.1 | 15.1 | 15.1 | 15.1 | 15.1 | 15.1 | 15.1 | 15.1 | 15.1 | 15.1 | 15.1 | 15.1 | 15.1 | 15.1 | 15.1 | 15.1 | 15.1 | 15.1 | 15.1 | 15.1 | 15.1 | 15.1 | 15.1 | 15.1 | “existing hydro quebec imports”.
|  |  | $/MWh | 2016 | CAD |  | 20.838 | 20.385 | 20.234 | 20.234 | 20.083 | 19.932 | 19.932 | 19.932 | 19.932 | 19.63 | 19.63 | 19.479 | 19.479 | 19.328 | 19.328 | 19.328 | 19.328 | 19.328 | 19.328 | 19.328 | 19.328 | 19.328 | 19.328 | 19.328 | 19.328 | 19.328 | 19.328 | 19.328 | 19.328 | 19.328 | 19.328
|  |  | $/MWh | 2018 | CAD |  | 21.6799 | 21.2086 | 21.0515 | 21.0515 | 20.8944 | 20.7373 | 20.7373 | 20.7373 | 20.7373 | 20.4231 | 20.4231 | 20.266 | 20.266 | 20.1089 | 20.1089 | 20.1089 | 20.1089 | 20.1089 | 20.1089 | 20.1089 | 20.1089 | 20.1089 | 20.1089 | 20.1089 | 20.1089 | 20.1089 | 20.1089 | 20.1089 | 20.1089 | 20.1089 | 20.1089
|  |  | M$/PJ | 2018 | CAD |  | 6.0222 | 5.8913 | 5.8476 | 5.8476 | 5.804 | 5.7603 | 5.7603 | 5.7603 | 5.7603 | 5.6731 | 5.6731 | 5.6294 | 5.6294 | 5.5858 | 5.5858 | 5.5858 | 5.5858 | 5.5858 | 5.5858 | 5.5858 | 5.5858 | 5.5858 | 5.5858 | 5.5858 | 5.5858 | 5.5858 | 5.5858 | 5.5858 | 5.5858 | 5.5858 | 5.5858
| NB, LAB | [14] | $/MWh | 2018 | USD |  | 56.35 | 56.35 | 54.97 | 55.6 | 58.99 | 62.39 | 65.79 | 69.19 | 70.06 | 71.76 | 73 | 73 | 73 | 73 | 73 | 73 | 73 | 73 | 73 | 73 | 73 | 73 | 73 | 73 | 73 | 73 | 73 | 73 | 73 | 73 | 73 | Mass Hub Electricity Price – Winter - Data is only given for the years between 2021 and 2030. 2020 was assumed to be the same as 2021 and the years following 2030 were assumed to remain the same as 2030.
| NB | NB Power 10 Year Plan | $/MWh | 2018 | CAD |  | 77.763 | 76.0725 | 73.6598 | 74.504 | 78.4567 | 82.3548 | 86.8428 | 91.3308 | 92.4792 | 93.288 | 94.9 | 94.17 | 94.17 | 93.44 | 93.44 | 93.44 | 93.44 | 93.44 | 93.44 | 93.44 | 93.44 | 93.44 | 93.44 | 93.44 | 93.44 | 93.44 | 93.44 | 93.44 | 93.44 | 93.44 | 93.44
| NB | NB Power 10 Year Plan | M$/PJ | 2018 | CAD |  | 21.6008 | 21.1313 | 20.4611 | 20.6956 | 21.7935 | 22.8763 | 24.123 | 25.3697 | 25.6887 | 25.9133 | 26.3611 | 26.1583 | 26.1583 | 25.9556 | 25.9556 | 25.9556 | 25.9556 | 25.9556 | 25.9556 | 25.9556 | 25.9556 | 25.9556 | 25.9556 | 25.9556 | 25.9556 | 25.9556 | 25.9556 | 25.9556 | 25.9556 | 25.9556 | 25.9556
| NB | NB Power 10 Year Plan | $/MWh | 2018 | USD |  | 28.52 | 28.52 | 29.03 | 27.59 | 30.67 | 33.75 | 36.83 | 39.91 | 40.54 | 41.5 | 42.76 | 42.76 | 42.76 | 42.76 | 42.76 | 42.76 | 42.76 | 42.76 | 42.76 | 42.76 | 42.76 | 42.76 | 42.76 | 42.76 | 42.76 | 42.76 | 42.76 | 42.76 | 42.76 | 42.76 | 42.76 | Mass Hub Electricity Price – Summer - Data is only given for the years between 2021 and 2030. 2020 was assumed to be the same as 2021 and the years following 2030 were assumed to remain the same as 2030.
| NB | NB Power 10 Year Plan | $/MWh | 2018 | CAD |  | 39.3576 | 38.502 | 38.9002 | 36.9706 | 40.7911 | 44.55 | 48.6156 | 52.6812 | 53.5128 | 53.95 | 55.588 | 55.1604 | 55.1604 | 54.7328 | 54.7328 | 54.7328 | 54.7328 | 54.7328 | 54.7328 | 54.7328 | 54.7328 | 54.7328 | 54.7328 | 54.7328 | 54.7328 | 54.7328 | 54.7328 | 54.7328 | 54.7328 | 54.7328 | 54.7328
| NB | NB Power 10 Year Plan | M$/PJ | 2018 | CAD |  | 10.9327 | 10.695 | 10.8056 | 10.2696 | 11.3309 | 12.375 | 13.5043 | 14.6337 | 14.8647 | 14.9861 | 15.4411 | 15.3223 | 15.3223 | 15.2036 | 15.2036 | 15.2036 | 15.2036 | 15.2036 | 15.2036 | 15.2036 | 15.2036 | 15.2036 | 15.2036 | 15.2036 | 15.2036 | 15.2036 | 15.2036 | 15.2036 | 15.2036 | 15.2036 | 15.2036
| NB, LAB | [51] | $/MWh | 2018 | CAD | 2020: 45.8 | This represents the average wholesale price reported by ISO-NE for the Maine market over the years 2017, 2018 and 2019
|  | [35] | $/MMBtu | 2021 | USD |  | 40.035 | 40.035 | 43.9791 | 41.507 | 39.8721 | 39.5022 | 38.5129 | 38.4086 | 38.3028 | 38.5296 | 36.706 | 36.8805 | 36.7915 | 36.9935 | 37.5151 | 36.9848 | 36.5725 | 36.4146 | 36.3259 | 36.2441 | 36.0938 | 36.1119 | 36.0889 | 35.8108 | 35.3227 | 35.093 | 34.9368 | 34.6777 | 34.4607 | 34.3847 | 34.193 | Region: New England; Sector: Industrial
|  | [35][51] | $/MWh | 2018 | CAD |  | 45.8 | 45.8 | 50.3121 | 47.4839 | 45.6136 | 45.1904 | 44.0587 | 43.9394 | 43.8183 | 44.0778 | 41.9916 | 42.1913 | 42.0894 | 42.3206 | 42.9172 | 42.3106 | 41.8389 | 41.6582 | 41.5568 | 41.4632 | 41.2913 | 41.312 | 41.2856 | 40.9675 | 40.4091 | 40.1463 | 39.9677 | 39.6712 | 39.4229 | 39.3361 | 39.1168 | These prices are calculated by taking the historical cost (for 2020) and then applying the same year-over-year changes projected by the EIA.
|  |  | M$/PJ | 2018 | CAD |  | 12.7222 | 12.7222 | 13.9756 | 13.19 | 12.6704 | 12.5529 | 12.2385 | 12.2054 | 12.1718 | 12.2438 | 11.6643 | 11.7198 | 11.6915 | 11.7557 | 11.9214 | 11.7529 | 11.6219 | 11.5717 | 11.5436 | 11.5176 | 11.4698 | 11.4756 | 11.4682 | 11.3799 | 11.2247 | 11.1518 | 11.1021 | 11.0198 | 10.9508 | 10.9267 | 10.8658 |  | 1
| NB, LAB | [15] | $/MWh | 2018 | CAD |  | 57 | 57 | 57 | 57 | 57 | 57 | 57 | 57 | 57 | 57 | 57 | 57 | 57 | 57 | 57 | 57 | 57 | 57 | 57 | 57 | 57 | 57 | 57 | 57 | 57 | 57 | 57 | 57 | 57 | 57 | 57
|  |  | M$/PJ | 2018 | CAD |  | 15.8333 | 15.8333 | 15.8333 | 15.8333 | 15.8333 | 15.8333 | 15.8333 | 15.8333 | 15.8333 | 15.8333 | 15.8333 | 15.8333 | 15.8333 | 15.8333 | 15.8333 | 15.8333 | 15.8333 | 15.8333 | 15.8333 | 15.8333 | 15.8333 | 15.8333 | 15.8333 | 15.8333 | 15.8333 | 15.8333 | 15.8333 | 15.8333 | 15.8333 | 15.8333 | 15.8333 | NS Utility and Review Board 2020-2022 Fuel Stability Plan Page 43. Values only given for current year. Assume no growth.
| NB, LAB | [51] | $/MWh | 2018 | CAD |  | 59.86 | 59.86 | 59.86 | 59.86 | 59.86 | 59.86 | 59.86 | 59.86 | 59.86 | 59.86 | 59.86 | 59.86 | 59.86 | 59.86 | 59.86 | 59.86 | 59.86 | 59.86 | 59.86 | 59.86 | 59.86 | 59.86 | 59.86 | 59.86 | 59.86 | 59.86 | 59.86 | 59.86 | 59.86 | 59.86 | 59.86 | Average price for 2018 and 2019 taken and converted to CAD using an XR of 1.3
|  |  | M$/PJ | 2018 | CAD |  | 16.6278 | 16.6278 | 16.6278 | 16.6278 | 16.6278 | 16.6278 | 16.6278 | 16.6278 | 16.6278 | 16.6278 | 16.6278 | 16.6278 | 16.6278 | 16.6278 | 16.6278 | 16.6278 | 16.6278 | 16.6278 | 16.6278 | 16.6278 | 16.6278 | 16.6278 | 16.6278 | 16.6278 | 16.6278 | 16.6278 | 16.6278 | 16.6278 | 16.6278 | 16.6278 | 16.6278 |  | 1
CO2_TRNSPSEQ | All | [13] | $/tonne | 2016 | USD |  | 35 | 35 | 35 | 35 | 35 | 35 | 35 | 35 | 35 | 35 | 35 | 35 | 35 | 35 | 35 | 35 | 35 | 35 | 35 | 35 | 35 | 35 | 35 | 35 | 35 | 35 | 35 | 35 | 35 | 35 | 35 | This is the median price for carbon transportation and sequestration from the Princeton Net Zero America Study.Note: Princeton NZA uses a cost curve, with costs ranging from 20 USD to 70 USD (0.0272 M$/kt – 0.0983 M$/kt). More info on p. 235 of the NZA final report. Note, the source uses an inflation factor of 4% was used to convert 2016 dollars to 2018 dollar. We follow that approach for their data.
|  |  | M$/kt | 2016 | USD |  | 0.035 | 0.035 | 0.035 | 0.035 | 0.035 | 0.035 | 0.035 | 0.035 | 0.035 | 0.035 | 0.035 | 0.035 | 0.035 | 0.035 | 0.035 | 0.035 | 0.035 | 0.035 | 0.035 | 0.035 | 0.035 | 0.035 | 0.035 | 0.035 | 0.035 | 0.035 | 0.035 | 0.035 | 0.035 | 0.035 | 0.035
|  |  | M$/kt | 2016 | CAD |  | 0.0483 | 0.04725 | 0.0469 | 0.0469 | 0.04655 | 0.0462 | 0.0462 | 0.0462 | 0.0462 | 0.0455 | 0.0455 | 0.04515 | 0.04515 | 0.0448 | 0.0448 | 0.0448 | 0.0448 | 0.0448 | 0.0448 | 0.0448 | 0.0448 | 0.0448 | 0.0448 | 0.0448 | 0.0448 | 0.0448 | 0.0448 | 0.0448 | 0.0448 | 0.0448 | 0.0448
|  |  | M$/kt | 2018 | CAD |  | 0.050251 | 0.049159 | 0.048795 | 0.048795 | 0.048431 | 0.048066 | 0.048066 | 0.048066 | 0.048066 | 0.047338 | 0.047338 | 0.046974 | 0.046974 | 0.04661 | 0.04661 | 0.04661 | 0.04661 | 0.04661 | 0.04661 | 0.04661 | 0.04661 | 0.04661 | 0.04661 | 0.04661 | 0.04661 | 0.04661 | 0.04661 | 0.04661 | 0.04661 | 0.04661 | 0.04661
|  | [18] | $/tonne | 2017 | USD |  | 20 | 20 | 20 | 20 | 20 | 20 | 20 | 20 | 20 | 20 | 20 | 20 | 20 | 20 | 20 | 20 | 20 | 20 | 20 | 20 | 20 | 20 | 20 | 20 | 20 | 20 | 20 | 20 | 20 | 20 | 20
|  |  | M$/kt | 2017 | USD |  | 0.02 | 0.02 | 0.02 | 0.02 | 0.02 | 0.02 | 0.02 | 0.02 | 0.02 | 0.02 | 0.02 | 0.02 | 0.02 | 0.02 | 0.02 | 0.02 | 0.02 | 0.02 | 0.02 | 0.02 | 0.02 | 0.02 | 0.02 | 0.02 | 0.02 | 0.02 | 0.02 | 0.02 | 0.02 | 0.02 | 0.02
|  |  | M$/kt | 2017 | CAD |  | 0.0276 | 0.027 | 0.0268 | 0.0268 | 0.0266 | 0.0264 | 0.0264 | 0.0264 | 0.0264 | 0.026 | 0.026 | 0.0258 | 0.0258 | 0.0256 | 0.0256 | 0.0256 | 0.0256 | 0.0256 | 0.0256 | 0.0256 | 0.0256 | 0.0256 | 0.0256 | 0.0256 | 0.0256 | 0.0256 | 0.0256 | 0.0256 | 0.0256 | 0.0256 | 0.0256
|  |  | M$/kt | 2018 | CAD |  | 0.028152 | 0.02754 | 0.027336 | 0.027336 | 0.027132 | 0.026928 | 0.026928 | 0.026928 | 0.026928 | 0.02652 | 0.02652 | 0.026316 | 0.026316 | 0.026112 | 0.026112 | 0.026112 | 0.026112 | 0.026112 | 0.026112 | 0.026112 | 0.026112 | 0.026112 | 0.026112 | 0.026112 | 0.026112 | 0.026112 | 0.026112 | 0.026112 | 0.026112 | 0.026112 | 0.026112
| All | [4] | $/tonne | 2018 | CAD |  | 13 | 13 | 13 | 13 | 13 | 13 | 13 | 13 | 13 | 13 | 13 | 13 | 13 | 13 | 13 | 13 | 13 | 13 | 13 | 13 | 13 | 13 | 13 | 13 | 13 | 13 | 13 | 13 | 13 | 13 | 13 | NSP 2020 IRP pp. 71. Values sourced from (Rubin et al, 2015).
|  |  | M$/kt | 2018 | CAD |  | 0.013 | 0.013 | 0.013 | 0.013 | 0.013 | 0.013 | 0.013 | 0.013 | 0.013 | 0.013 | 0.013 | 0.013 | 0.013 | 0.013 | 0.013 | 0.013 | 0.013 | 0.013 | 0.013 | 0.013 | 0.013 | 0.013 | 0.013 | 0.013 | 0.013 | 0.013 | 0.013 | 0.013 | 0.013 | 0.013 | 0.013 |  | 1
E_TRANS-DIST | All | [16] | cents/kWh | 2021 | USD |  | 3.8765 | 3.8765 | 4.518 | 4.5593 | 4.6108 | 4.7336 | 4.8418 | 4.9029 | 4.9563 | 4.9889 | 5.0456 | 5.0943 | 5.1389 | 5.1867 | 5.2298 | 5.2622 | 5.2821 | 5.2964 | 5.3091 | 5.3203 | 5.3368 | 5.3561 | 5.3658 | 5.3712 | 5.3786 | 5.3869 | 5.3902 | 5.3914 | 5.3916 | 5.3781 | 5.3539 | "Prices per service category -- transmission and distribution"
|  |  | cents/kWh | 2021 | CAD |  | 5.3495 | 5.2332 | 6.0541 | 6.1095 | 6.1324 | 6.2483 | 6.3912 | 6.4718 | 6.5424 | 6.4855 | 6.5593 | 6.5717 | 6.6292 | 6.639 | 6.6941 | 6.7356 | 6.7611 | 6.7795 | 6.7957 | 6.8099 | 6.8311 | 6.8558 | 6.8682 | 6.8752 | 6.8847 | 6.8952 | 6.8995 | 6.901 | 6.9013 | 6.884 | 6.8531
|  |  | cents/kWh | 2018 | CAD |  | 5.041 | 4.9314 | 5.7049 | 5.7571 | 5.7787 | 5.888 | 6.0226 | 6.0985 | 6.165 | 6.1115 | 6.1809 | 6.1927 | 6.2468 | 6.2561 | 6.308 | 6.3471 | 6.3712 | 6.3884 | 6.4037 | 6.4172 | 6.4371 | 6.4604 | 6.472 | 6.4786 | 6.4876 | 6.4975 | 6.5015 | 6.5029 | 6.5032 | 6.487 | 6.4578
|  |  | $/MWh | 2018 | CAD |  | 50.4099 | 49.314 | 57.049 | 57.5711 | 57.7868 | 58.8796 | 60.226 | 60.9855 | 61.6502 | 61.1147 | 61.8095 | 61.9266 | 62.4684 | 62.5605 | 63.0804 | 63.4709 | 63.7116 | 63.8843 | 64.0375 | 64.1717 | 64.3707 | 64.6036 | 64.7202 | 64.7862 | 64.8756 | 64.9752 | 65.0154 | 65.0294 | 65.032 | 64.8696 | 64.5779
|  |  | M$/PJ | 2018 | CAD |  | 14.0027 | 13.6983 | 15.847 | 15.992 | 16.0519 | 16.3554 | 16.7295 | 16.9404 | 17.1251 | 16.9763 | 17.1693 | 17.2018 | 17.3523 | 17.3779 | 17.5223 | 17.6308 | 17.6977 | 17.7456 | 17.7882 | 17.8255 | 17.8808 | 17.9454 | 17.9778 | 17.9962 | 18.021 | 18.0487 | 18.0598 | 18.0637 | 18.0645 | 18.0193 | 17.9383
E_TRANS-INTRA | All | [16] | cents/kWh | 2021 | USD |  | 1.4015 | 1.4015 | 1.4069 | 1.428 | 1.4562 | 1.4841 | 1.5096 | 1.5314 | 1.5497 | 1.5623 | 1.5755 | 1.5846 | 1.5943 | 1.6083 | 1.6232 | 1.6385 | 1.6495 | 1.6577 | 1.6651 | 1.6717 | 1.6806 | 1.6906 | 1.6919 | 1.6892 | 1.6884 | 1.6874 | 1.6859 | 1.6855 | 1.6859 | 1.686 | 1.6847 | "Prices per service category -- transmission"
|  |  | cents/kWh | 2021 | CAD |  | 1.9341 | 1.8921 | 1.8852 | 1.9135 | 1.9368 | 1.959 | 1.9927 | 2.0215 | 2.0456 | 2.031 | 2.0481 | 2.0442 | 2.0566 | 2.0586 | 2.0777 | 2.0973 | 2.1113 | 2.1218 | 2.1313 | 2.1398 | 2.1511 | 2.164 | 2.1656 | 2.1622 | 2.1611 | 2.1598 | 2.158 | 2.1574 | 2.1579 | 2.1581 | 2.1564
|  |  | cents/kWh | 2018 | CAD |  | 1.8226 | 1.783 | 1.7765 | 1.8031 | 1.8251 | 1.846 | 1.8777 | 1.9049 | 1.9276 | 1.9139 | 1.93 | 1.9263 | 1.938 | 1.9398 | 1.9579 | 1.9763 | 1.9896 | 1.9995 | 2.0084 | 2.0163 | 2.027 | 2.0392 | 2.0407 | 2.0375 | 2.0364 | 2.0352 | 2.0335 | 2.033 | 2.0335 | 2.0336 | 2.032
|  |  | $/MWh | 2018 | CAD |  | 18.2257 | 17.8295 | 17.765 | 18.0312 | 18.2506 | 18.4597 | 18.7772 | 19.0488 | 19.276 | 19.1389 | 19.2996 | 19.2629 | 19.3802 | 19.3983 | 19.5788 | 19.7631 | 19.8955 | 19.9945 | 20.0836 | 20.1635 | 20.2704 | 20.3917 | 20.4068 | 20.3746 | 20.3645 | 20.3525 | 20.335 | 20.3295 | 20.3348 | 20.3363 | 20.3201
|  |  | M$/PJ | 2018 | CAD |  | 5.0627 | 4.9526 | 4.9347 | 5.0087 | 5.0696 | 5.1277 | 5.2159 | 5.2913 | 5.3544 | 5.3164 | 5.361 | 5.3508 | 5.3834 | 5.3884 | 5.4385 | 5.4897 | 5.5265 | 5.554 | 5.5788 | 5.601 | 5.6307 | 5.6644 | 5.6686 | 5.6596 | 5.6568 | 5.6535 | 5.6486 | 5.6471 | 5.6485 | 5.649 | 5.6445 |  | 1
E_DIST | All | [16] | cents/kWh | 2021 | USD |  | 2.4749 | 2.4749 | 3.1111 | 3.1313 | 3.1546 | 3.2495 | 3.3323 | 3.3715 | 3.4067 | 3.4265 | 3.4701 | 3.5097 | 3.5446 | 3.5784 | 3.6066 | 3.6237 | 3.6327 | 3.6388 | 3.6441 | 3.6486 | 3.6562 | 3.6655 | 3.6739 | 3.682 | 3.6903 | 3.6995 | 3.7043 | 3.7059 | 3.7057 | 3.6921 | 3.6693 | "Prices per service category -- distribution"
|  |  | cents/kWh | 2021 | CAD |  | 3.4154 | 3.3412 | 4.1689 | 4.196 | 4.1956 | 4.2894 | 4.3986 | 4.4504 | 4.4968 | 4.4545 | 4.5112 | 4.5275 | 4.5725 | 4.5804 | 4.6164 | 4.6383 | 4.6498 | 4.6576 | 4.6644 | 4.6702 | 4.68 | 4.6918 | 4.7026 | 4.713 | 4.7236 | 4.7354 | 4.7415 | 4.7436 | 4.7433 | 4.7259 | 4.6967
|  |  | cents/kWh | 2018 | CAD |  | 3.2184 | 3.1484 | 3.9284 | 3.954 | 3.9536 | 4.042 | 4.1449 | 4.1937 | 4.2374 | 4.1976 | 4.251 | 4.2664 | 4.3088 | 4.3162 | 4.3502 | 4.3708 | 4.3816 | 4.389 | 4.3954 | 4.4008 | 4.41 | 4.4212 | 4.4313 | 4.4412 | 4.4511 | 4.4623 | 4.468 | 4.47 | 4.4697 | 4.4533 | 4.4258
|  |  | $/MWh | 2018 | CAD |  | 32.1841 | 31.4845 | 39.284 | 39.5398 | 39.5362 | 40.4199 | 41.4488 | 41.9367 | 42.3742 | 41.9759 | 42.5099 | 42.6637 | 43.0882 | 43.1622 | 43.5016 | 43.7078 | 43.8161 | 43.8897 | 43.9539 | 44.0082 | 44.1003 | 44.212 | 44.3134 | 44.4117 | 44.5111 | 44.6227 | 44.6804 | 44.6998 | 44.6972 | 44.5333 | 44.2578
|  |  | M$/PJ | 2018 | CAD |  | 8.94 | 8.7457 | 10.9122 | 10.9833 | 10.9823 | 11.2277 | 11.5136 | 11.6491 | 11.7706 | 11.66 | 11.8083 | 11.851 | 11.9689 | 11.9895 | 12.0838 | 12.1411 | 12.1711 | 12.1916 | 12.2094 | 12.2245 | 12.2501 | 12.2811 | 12.3093 | 12.3366 | 12.3642 | 12.3952 | 12.4112 | 12.4166 | 12.4159 | 12.3704 | 12.2938 |  | 1

## CostFixed
Database Name | Region | Data Source | Unit | Currency Year | Currency | 2019 | 2020 | 2021 | 2022 | 2023 | 2024 | 2025 | 2026 | 2027 | 2028 | 2029 | 2030 | 2031 | 2032 | 2033 | 2034 | 2035 | 2036 | 2037 | 2038 | 2039 | 2040 | 2041 | 2042 | 2043 | 2044 | 2045 | 2046 | 2047 | 2048 | 2049 | 2050 | Notes | Include
E_WIND-ON | All | [34] | M$/GW-yr | 2022 | CAD |  | 41.991 | 41.5955 | 41.2 | 40.8045 | 40.409 | 40.0135 | 39.618 | 39.2225 | 38.827 | 38.4315 | 38.036 | 37.7508 | 37.4655 | 37.1802 | 36.8949 | 36.6097 | 36.3244 | 36.0391 | 35.7539 | 35.4686 | 35.1833 | 34.8981 | 34.6128 | 34.3275 | 34.0422 | 33.757 | 33.4717 | 33.1864 | 32.9012 | 32.6159 | 32.3306 | Source gives data for 2022. Future years are indexed to NREL ATB data
|  |  | M$/GW-yr | 2018 | CAD |  | 38.7932 | 38.4278 | 38.0624 | 37.6971 | 37.3317 | 36.9663 | 36.6009 | 36.2355 | 35.8702 | 35.5048 | 35.1394 | 34.8759 | 34.6123 | 34.3488 | 34.0852 | 33.8217 | 33.5581 | 33.2946 | 33.031 | 32.7675 | 32.504 | 32.2404 | 31.9769 | 31.7133 | 31.4498 | 31.1862 | 30.9227 | 30.6591 | 30.3956 | 30.132 | 29.8685
|  | [33] | M$/GW-yr | 2020 | USD |  | 43 | 42.595 | 42.19 | 41.785 | 41.38 | 40.975 | 40.57 | 40.165 | 39.76 | 39.355 | 38.95 | 38.6579 | 38.3658 | 38.0736 | 37.7815 | 37.4894 | 37.1973 | 36.9051 | 36.613 | 36.3209 | 36.0288 | 35.7366 | 35.4445 | 35.1524 | 34.8603 | 34.5681 | 34.276 | 33.9839 | 33.6917 | 33.3996 | 33.1075 | Moderate case
|  |  | M$/GW-yr | 2020 | CAD |  | 59.34 | 57.5033 | 56.5346 | 55.9919 | 55.0354 | 54.087 | 53.5524 | 53.0178 | 52.4832 | 51.1615 | 50.635 | 49.8687 | 49.4918 | 48.7342 | 48.3603 | 47.9864 | 47.6125 | 47.2386 | 46.8646 | 46.4907 | 46.1168 | 45.7429 | 45.369 | 44.995 | 44.6211 | 44.2472 | 43.8733 | 43.4994 | 43.1254 | 42.7515 | 42.3776
|  |  | M$/GW-yr | 2018 | CAD |  | 57.0358 | 55.2703 | 54.3393 | 53.8177 | 52.8983 | 51.9867 | 51.4729 | 50.9591 | 50.4452 | 49.1748 | 48.6688 | 47.9322 | 47.57 | 46.8418 | 46.4824 | 46.123 | 45.7636 | 45.4042 | 45.0448 | 44.6854 | 44.326 | 43.9666 | 43.6072 | 43.2478 | 42.8884 | 42.529 | 42.1696 | 41.8102 | 41.4508 | 41.0914 | 40.732 |  | 1
E_WIND-OFF | All | [34] | M$/GW-yr | 2022 | CAD |  | 153.0443 | 146.2613 | 141 | 136.7012 | 133.0666 | 129.9182 | 127.1411 | 124.6569 | 122.4097 | 120.3581 | 118.4709 | 116.7236 | 115.0969 | 113.5752 | 112.1457 | 110.7981 | 109.5233 | 108.3139 | 107.1635 | 106.0666 | 105.0186 | 104.0151 | 103.0526 | 102.1278 | 101.238 | 100.3805 | 99.5531 | 98.7538 | 97.9807 | 97.2321 | 96.5066 | Source gives data for 2022. Future years are indexed to NREL ATB data
|  |  | M$/GW-yr | 2018 | CAD |  | 141.3893 | 135.1228 | 130.2622 | 126.2908 | 122.933 | 120.0244 | 117.4588 | 115.1637 | 113.0876 | 111.1923 | 109.4488 | 107.8345 | 106.3317 | 104.9259 | 103.6053 | 102.3603 | 101.1826 | 100.0653 | 99.0025 | 97.9892 | 97.0209 | 96.0939 | 95.2046 | 94.3503 | 93.5282 | 92.7361 | 91.9717 | 91.2332 | 90.519 | 89.8274 | 89.1571
|  | [33] | M$/GW-yr | 2020 | USD |  | 109.5382 | 104.6834 | 100.9177 | 97.841 | 95.2396 | 92.9862 | 90.9986 | 89.2205 | 87.6121 | 86.1438 | 84.793 | 83.5424 | 82.3781 | 81.289 | 80.2659 | 79.3014 | 78.3889 | 77.5233 | 76.7 | 75.9149 | 75.1648 | 74.4466 | 73.7577 | 73.0958 | 72.4589 | 71.8452 | 71.253 | 70.6809 | 70.1276 | 69.5918 | 69.0725 | Class 2 - Moderate case
|  |  | M$/GW-yr | 2020 | CAD |  | 151.1627 | 141.3226 | 135.2298 | 131.1069 | 126.6687 | 122.7418 | 120.1181 | 117.7711 | 115.648 | 111.9869 | 110.2309 | 107.7697 | 106.2678 | 104.0499 | 102.7404 | 101.5057 | 100.3378 | 99.2299 | 98.176 | 97.1711 | 96.2109 | 95.2916 | 94.4098 | 93.5626 | 92.7474 | 91.9619 | 91.2039 | 90.4716 | 89.7633 | 89.0775 | 88.4128
|  |  | M$/GW-yr | 2018 | CAD |  | 145.2929 | 135.8349 | 129.9786 | 126.0159 | 121.75 | 117.9756 | 115.4538 | 113.1979 | 111.1573 | 107.6383 | 105.9505 | 103.5849 | 102.1413 | 100.0095 | 98.7509 | 97.5641 | 96.4416 | 95.3767 | 94.3637 | 93.3978 | 92.4749 | 91.5913 | 90.7438 | 89.9295 | 89.1459 | 88.3909 | 87.6623 | 86.9585 | 86.2777 | 85.6185 | 84.9796 |  | 1
E_WIND-OFF-FLOAT | All | [33] | M$/GW-yr | 2020 | USD |  | 79.5369 | 76.2364 | 73.6764 | 71.5847 | 69.8162 | 68.2842 | 66.9329 | 65.7242 | 64.6307 | 63.6325 | 62.7142 | 61.864 | 61.0725 | 60.332 | 59.6365 | 58.9808 | 58.3605 | 57.772 | 57.2123 | 56.6786 | 56.1686 | 55.6803 | 55.212 | 54.762 | 54.329 | 53.9118 | 53.5092 | 53.1203 | 52.7441 | 52.3799 | 52.0268 | Class 9 – Moderate case
|  |  | M$/GW-yr | 2020 | CAD |  | 109.7609 | 102.9191 | 98.7263 | 95.9235 | 92.8555 | 90.1352 | 88.3515 | 86.7559 | 85.3126 | 82.7222 | 81.5285 | 79.8045 | 78.7835 | 77.225 | 76.3347 | 75.4954 | 74.7014 | 73.9482 | 73.2317 | 72.5486 | 71.8958 | 71.2708 | 70.6713 | 70.0954 | 69.5412 | 69.0071 | 68.4918 | 67.994 | 67.5124 | 67.0462 | 66.5943
|  |  | M$/GW-yr | 2018 | CAD |  | 105.4987 | 98.9227 | 94.8927 | 92.1986 | 89.2498 | 86.6351 | 84.9207 | 83.3871 | 81.9998 | 79.51 | 78.3626 | 76.7056 | 75.7242 | 74.2263 | 73.3706 | 72.5638 | 71.8007 | 71.0767 | 70.388 | 69.7314 | 69.104 | 68.5033 | 67.9271 | 67.3735 | 66.8408 | 66.3275 | 65.8322 | 65.3537 | 64.8909 | 64.4427 | 64.0084
E_SOLPV-CEN | All | [34] | M$/GW-yr | 2022 | CAD |  | 23.3588 | 21.2247 | 20.6 | 19.9833 | 19.3685 | 18.7556 | 18.1444 | 17.535 | 16.9271 | 16.3209 | 15.7161 | 15.6122 | 15.5085 | 15.405 | 15.3018 | 15.1989 | 15.0962 | 14.9938 | 14.8916 | 14.7897 | 14.6879 | 14.5865 | 14.4852 | 14.3842 | 14.2833 | 14.1828 | 14.0824 | 13.9822 | 13.8822 | 13.7825 | 13.6829 | Source gives data for 2022. Future years are indexed to NREL ATB data
|  |  | M$/GW-yr | 2018 | CAD |  | 21.5799 | 19.6084 | 19.0312 | 18.4615 | 17.8935 | 17.3273 | 16.7626 | 16.1996 | 15.6381 | 15.078 | 14.5193 | 14.4232 | 14.3274 | 14.2319 | 14.1365 | 14.0414 | 13.9466 | 13.852 | 13.7575 | 13.6634 | 13.5694 | 13.4756 | 13.3821 | 13.2887 | 13.1956 | 13.1027 | 13.0099 | 12.9174 | 12.825 | 12.7329 | 12.6409
|  | [33] | M$/GW-yr | 2020 | USD |  | 22.6237 | 20.5568 | 19.9517 | 19.3544 | 18.759 | 18.1654 | 17.5734 | 16.9831 | 16.3945 | 15.8073 | 15.2216 | 15.1209 | 15.0204 | 14.9202 | 14.8203 | 14.7206 | 14.6212 | 14.522 | 14.423 | 14.3242 | 14.2257 | 14.1274 | 14.0294 | 13.9315 | 13.8339 | 13.7364 | 13.6392 | 13.5422 | 13.4454 | 13.3488 | 13.2523 | Class 10 - Moderate case
|  |  | M$/GW-yr | 2020 | CAD |  | 31.2207 | 27.7517 | 26.7353 | 25.9349 | 24.9495 | 23.9783 | 23.1969 | 22.4178 | 21.6407 | 20.5495 | 19.788 | 19.5059 | 19.3763 | 19.0979 | 18.97 | 18.8424 | 18.7151 | 18.5881 | 18.4614 | 18.335 | 18.2089 | 18.0831 | 17.9576 | 17.8323 | 17.7073 | 17.5826 | 17.4582 | 17.334 | 17.2101 | 17.0864 | 16.963
|  |  | M$/GW-yr | 2018 | CAD |  | 30.0084 | 26.674 | 25.6972 | 24.9279 | 23.9806 | 23.0472 | 22.2962 | 21.5472 | 20.8003 | 19.7515 | 19.0196 | 18.7485 | 18.6239 | 18.3563 | 18.2334 | 18.1107 | 17.9884 | 17.8663 | 17.7445 | 17.623 | 17.5018 | 17.3809 | 17.2603 | 17.1399 | 17.0197 | 16.8999 | 16.7803 | 16.6609 | 16.5418 | 16.4229 | 16.3043 |  | 1
E_SOLPV-RES | All | [33] | M$/GW-yr | 2020 | USD |  | 29.296 | 28.9737 | 27.2278 | 25.482 | 23.7361 | 21.9903 | 20.2444 | 18.4986 | 16.7527 | 15.0068 | 13.261 | 13.1526 | 13.0442 | 12.9359 | 12.8275 | 12.7191 | 12.6107 | 12.5023 | 12.394 | 12.2856 | 12.1772 | 12.0688 | 11.9605 | 11.8521 | 11.7437 | 11.6353 | 11.5269 | 11.4186 | 11.3102 | 11.2018 | 11.0934 | Class 10 - Moderate case
|  |  | M$/GW-yr | 2020 | CAD |  | 40.4284 | 39.1145 | 36.4853 | 34.1459 | 31.569 | 29.0272 | 26.7226 | 24.4181 | 22.1136 | 19.5089 | 17.2393 | 16.9669 | 16.8271 | 16.5579 | 16.4192 | 16.2804 | 16.1417 | 16.003 | 15.8643 | 15.7255 | 15.5868 | 15.4481 | 15.3094 | 15.1707 | 15.0319 | 14.8932 | 14.7545 | 14.6158 | 14.477 | 14.3383 | 14.1996
|  |  | M$/GW-yr | 2018 | CAD |  | 38.8585 | 37.5956 | 35.0685 | 32.8199 | 30.3432 | 27.9 | 25.685 | 23.4699 | 21.2549 | 18.7513 | 16.5699 | 16.308 | 16.1736 | 15.9149 | 15.7816 | 15.6483 | 15.5149 | 15.3816 | 15.2482 | 15.1149 | 14.9816 | 14.8482 | 14.7149 | 14.5816 | 14.4482 | 14.3149 | 14.1816 | 14.0482 | 13.9149 | 13.7815 | 13.6482 |  | 1
E_BIO | All | [4] | M$/GW-yr | 2019 | CAD | 155 | 158.1 | 161.262 | 164.4872 | 167.777 | 171.1325 | 174.5552 | 178.0463 | 181.6072 | 185.2393 | 188.9441 | 192.723 | 196.5775 | 200.509 | 204.5192 | 208.6096 | 212.7818 | 217.0374 | 221.3782 | 225.8057 | 230.3218 | 234.9283 | 239.6268 | 244.4194 | 249.3078 | 254.2939 | 259.3798 | 264.5674 | 269.8588 | 275.2559 | 280.761 | 286.3763 | Source gives 2019 data and assumes a 2% annual increase.
|  | [33] | M$/GW-yr | 2020 | USD |  | 150.85 | 150.85 | 150.85 | 150.85 | 150.85 | 150.85 | 150.85 | 150.85 | 150.85 | 150.85 | 150.85 | 150.85 | 150.85 | 150.85 | 150.85 | 150.85 | 150.85 | 150.85 | 150.85 | 150.85 | 150.85 | 150.85 | 150.85 | 150.85 | 150.85 | 150.85 | 150.85 | 150.85 | 150.85 | 150.85 | 150.85 | Moderate case
|  |  | M$/GW-yr | 2020 | CAD |  | 208.173 | 203.6475 | 202.139 | 202.139 | 200.6305 | 199.122 | 199.122 | 199.122 | 199.122 | 196.105 | 196.105 | 194.5965 | 194.5965 | 193.088 | 193.088 | 193.088 | 193.088 | 193.088 | 193.088 | 193.088 | 193.088 | 193.088 | 193.088 | 193.088 | 193.088 | 193.088 | 193.088 | 193.088 | 193.088 | 193.088 | 193.088
|  |  | M$/GW-yr | 2018 | CAD |  | 200.0894 | 195.7396 | 194.2897 | 194.2897 | 192.8398 | 191.3899 | 191.3899 | 191.3899 | 191.3899 | 188.49 | 188.49 | 187.0401 | 187.0401 | 185.5902 | 185.5902 | 185.5902 | 185.5902 | 185.5902 | 185.5902 | 185.5902 | 185.5902 | 185.5902 | 185.5902 | 185.5902 | 185.5902 | 185.5902 | 185.5902 | 185.5902 | 185.5902 | 185.5902 | 185.5902 |  | 1
E_BECCS | All |  | M$/GW-yr
|  | [36] | M$/GW-yr | 2018 | USD |  | 177 | 177 | 177 | 177 | 177 | 177 | 177 | 177 | 177 | 177 | 177 | 177 | 177 | 177 | 177 | 177 | 177 | 177 | 177 | 177 | 177 | 177 | 177 | 177 | 177 | 177 | 177 | 177 | 177 | 177 | 177
|  |  | M$/GW-yr | 2018 | CAD |  | 244.26 | 238.95 | 237.18 | 237.18 | 235.41 | 233.64 | 233.64 | 233.64 | 233.64 | 230.1 | 230.1 | 228.33 | 228.33 | 226.56 | 226.56 | 226.56 | 226.56 | 226.56 | 226.56 | 226.56 | 226.56 | 226.56 | 226.56 | 226.56 | 226.56 | 226.56 | 226.56 | 226.56 | 226.56 | 226.56 | 226.56 |  | 1
E_BATT_2HR | All |  | M$/GW-yr
|  | [33] | M$/GW-yr | 2020 | USD |  | 24.708 | 21.4212 | 20.1669 | 18.6509 | 17.6917 | 16.8029 | 16.3066 | 15.8437 | 15.2501 | 14.9181 | 14.4888 | 14.3164 | 14.1353 | 13.9541 | 13.773 | 13.5919 | 13.4108 | 13.2297 | 13.0486 | 12.8675 | 12.6864 | 12.5053 | 12.3242 | 12.143 | 11.9619 | 11.7808 | 11.5997 | 11.4186 | 11.2375 | 11.0564 | 10.8777 | Moderate case
|  |  | M$/GW-yr | 2020 | CAD |  | 34.0971 | 28.9186 | 27.0236 | 24.9922 | 23.53 | 22.1799 | 21.5247 | 20.9137 | 20.1301 | 19.3935 | 18.8354 | 18.4681 | 18.2345 | 17.8613 | 17.6295 | 17.3977 | 17.1658 | 16.934 | 16.7022 | 16.4704 | 16.2386 | 16.0067 | 15.7749 | 15.5431 | 15.3113 | 15.0795 | 14.8476 | 14.6158 | 14.384 | 14.1522 | 13.9235
|  |  | M$/GW-yr | 2018 | CAD |  | 32.7731 | 27.7957 | 25.9742 | 24.0217 | 22.6163 | 21.3186 | 20.6888 | 20.1016 | 19.3485 | 18.6404 | 18.104 | 17.751 | 17.5264 | 17.1677 | 16.9449 | 16.7221 | 16.4993 | 16.2765 | 16.0536 | 15.8308 | 15.608 | 15.3852 | 15.1624 | 14.9395 | 14.7167 | 14.4939 | 14.2711 | 14.0483 | 13.8255 | 13.6026 | 13.3828 |  | 1
E_BATT_4HR | All | [34] | M$/GW-yr | 2022 | CAD |  | 51.4082 | 43.9145 | 40.8 | 37.374 | 34.7267 | 32.858 | 31.4565 | 30.2107 | 28.8092 | 27.7191 | 26.629 | 26.3094 | 25.9765 | 25.6437 | 25.3108 | 24.9779 | 24.6451 | 24.3122 | 23.9793 | 23.6465 | 23.3136 | 22.9808 | 22.6479 | 22.315 | 21.9822 | 21.6493 | 21.3164 | 20.9836 | 20.6507 | 20.3179 | 19.985 | Source gives data for 2022. Future years are indexed to NREL ATB data
|  |  | M$/GW-yr | 2018 | CAD |  | 47.4933 | 40.5702 | 37.6929 | 34.5278 | 32.0821 | 30.3557 | 29.0609 | 27.91 | 26.6152 | 25.6081 | 24.6011 | 24.3058 | 23.9983 | 23.6908 | 23.3833 | 23.0757 | 22.7682 | 22.4607 | 22.1532 | 21.8457 | 21.5382 | 21.2307 | 20.9232 | 20.6156 | 20.3081 | 20.0006 | 19.6931 | 19.3856 | 19.0781 | 18.7706 | 18.463
|  | [33] | M$/GW-yr | 2020 | USD |  | 43.1809 | 36.8864 | 34.2704 | 31.3927 | 29.1691 | 27.5994 | 26.4222 | 25.3758 | 24.1985 | 23.2829 | 22.3673 | 22.0988 | 21.8192 | 21.5396 | 21.2601 | 20.9805 | 20.7009 | 20.4213 | 20.1417 | 19.8621 | 19.5825 | 19.3029 | 19.0233 | 18.7437 | 18.4641 | 18.1846 | 17.905 | 17.6254 | 17.3458 | 17.0662 | 16.7866 | Moderate case
|  |  | M$/GW-yr | 2020 | CAD |  | 59.5896 | 49.7967 | 45.9223 | 42.0662 | 38.7948 | 36.4312 | 34.8773 | 33.496 | 31.9421 | 30.2678 | 29.0775 | 28.5075 | 28.1468 | 27.5707 | 27.2129 | 26.855 | 26.4971 | 26.1392 | 25.7814 | 25.4235 | 25.0656 | 24.7077 | 24.3499 | 23.992 | 23.6341 | 23.2762 | 22.9183 | 22.5605 | 22.2026 | 21.8447 | 21.4868
|  |  | M$/GW-yr | 2018 | CAD |  | 57.2757 | 47.863 | 44.1391 | 40.4327 | 37.2884 | 35.0166 | 33.523 | 32.1953 | 30.7017 | 29.0925 | 27.9484 | 27.4005 | 27.0538 | 26.5001 | 26.1562 | 25.8122 | 25.4682 | 25.1242 | 24.7802 | 24.4363 | 24.0923 | 23.7483 | 23.4043 | 23.0603 | 22.7164 | 22.3724 | 22.0284 | 21.6844 | 21.3404 | 20.9965 | 20.6525 |  | 1
E_NGACC | NS, NB | [34] | M$/GW-yr | 2022 | CAD |  | 22.1 | 22.1 | 22.1 | 22.1 | 22.1 | 22.1 | 22.1 | 22.1 | 22.1 | 22.1 | 22.1 | 22.1 | 22.1 | 22.1 | 22.1 | 22.1 | 22.1 | 22.1 | 22.1 | 22.1 | 22.1 | 22.1 | 22.1 | 22.1 | 22.1 | 22.1 | 22.1 | 22.1 | 22.1 | 22.1 | 22.1 | Source gives data for 2022. Future years are indexed to NREL ATB data
|  |  | M$/GW-yr | 2018 | CAD |  | 20.417 | 20.417 | 20.417 | 20.417 | 20.417 | 20.417 | 20.417 | 20.417 | 20.417 | 20.417 | 20.417 | 20.417 | 20.417 | 20.417 | 20.417 | 20.417 | 20.417 | 20.417 | 20.417 | 20.417 | 20.417 | 20.417 | 20.417 | 20.417 | 20.417 | 20.417 | 20.417 | 20.417 | 20.417 | 20.417 | 20.417
|  | [33] | M$/GW-yr | 2020 | USD |  | 28 | 28 | 28 | 28 | 28 | 28 | 28 | 28 | 28 | 28 | 28 | 28 | 28 | 28 | 28 | 28 | 28 | 28 | 28 | 28 | 28 | 28 | 28 | 28 | 28 | 28 | 28 | 28 | 28 | 28 | 28 | Moderate case
|  |  | M$/GW-yr | 2020 | CAD |  | 38.64 | 37.8 | 37.52 | 37.52 | 37.24 | 36.96 | 36.96 | 36.96 | 36.96 | 36.4 | 36.4 | 36.12 | 36.12 | 35.84 | 35.84 | 35.84 | 35.84 | 35.84 | 35.84 | 35.84 | 35.84 | 35.84 | 35.84 | 35.84 | 35.84 | 35.84 | 35.84 | 35.84 | 35.84 | 35.84 | 35.84
|  |  | M$/GW-yr | 2018 | CAD |  | 37.1396 | 36.3322 | 36.0631 | 36.0631 | 35.7939 | 35.5248 | 35.5248 | 35.5248 | 35.5248 | 34.9865 | 34.9865 | 34.7174 | 34.7174 | 34.4483 | 34.4483 | 34.4483 | 34.4483 | 34.4483 | 34.4483 | 34.4483 | 34.4483 | 34.4483 | 34.4483 | 34.4483 | 34.4483 | 34.4483 | 34.4483 | 34.4483 | 34.4483 | 34.4483 | 34.4483 |  | 1
E_NGACC-CCS | NS, NB | [34] | M$/GW-yr | 2022 | CAD |  | 94.119 | 91.3095 | 88.5 | 88.5 | 88.5 | 88.5 | 88.5 | 87.0952 | 87.0952 | 87.0952 | 87.0952 | 87.0952 | 85.6905 | 85.6905 | 85.6905 | 85.6905 | 84.2857 | 84.2857 | 84.2857 | 84.2857 | 84.2857 | 84.2857 | 84.2857 | 84.2857 | 84.2857 | 84.2857 | 84.2857 | 84.2857 | 84.2857 | 84.2857 | 84.2857 | Source gives data for 2022. Future years are indexed to NREL ATB data
|  |  | M$/GW-yr | 2018 | CAD |  | 86.9515 | 84.3559 | 81.7603 | 81.7603 | 81.7603 | 81.7603 | 81.7603 | 80.4625 | 80.4625 | 80.4625 | 80.4625 | 80.4625 | 79.1648 | 79.1648 | 79.1648 | 79.1648 | 77.867 | 77.867 | 77.867 | 77.867 | 77.867 | 77.867 | 77.867 | 77.867 | 77.867 | 77.867 | 77.867 | 77.867 | 77.867 | 77.867 | 77.867
|  | [33] | M$/GW-yr | 2020 | USD |  | 67 | 65 | 63 | 63 | 63 | 63 | 63 | 62 | 62 | 62 | 62 | 62 | 61 | 61 | 61 | 61 | 60 | 60 | 60 | 60 | 60 | 60 | 60 | 60 | 60 | 60 | 60 | 60 | 60 | 60 | 60 | Moderate case
|  |  | M$/GW-yr | 2020 | CAD |  | 92.46 | 87.75 | 84.42 | 84.42 | 83.79 | 83.16 | 83.16 | 81.84 | 81.84 | 80.6 | 80.6 | 79.98 | 78.69 | 78.08 | 78.08 | 78.08 | 76.8 | 76.8 | 76.8 | 76.8 | 76.8 | 76.8 | 76.8 | 76.8 | 76.8 | 76.8 | 76.8 | 76.8 | 76.8 | 76.8 | 76.8
|  |  | M$/GW-yr | 2018 | CAD |  | 88.8697 | 84.3426 | 81.1419 | 81.1419 | 80.5363 | 79.9308 | 79.9308 | 78.6621 | 78.6621 | 77.4702 | 77.4702 | 76.8743 | 75.6344 | 75.0481 | 75.0481 | 75.0481 | 73.8178 | 73.8178 | 73.8178 | 73.8178 | 73.8178 | 73.8178 | 73.8178 | 73.8178 | 73.8178 | 73.8178 | 73.8178 | 73.8178 | 73.8178 | 73.8178 | 73.8178 |  | 1
E_NGACT | NS, NB | [34] | M$/GW-yr | 2022 | CAD |  | 18.9 | 18.9 | 18.9 | 18.9 | 18.9 | 18.9 | 18.9 | 18.9 | 18.9 | 18.9 | 18.9 | 18.9 | 18.9 | 18.9 | 18.9 | 18.9 | 18.9 | 18.9 | 18.9 | 18.9 | 18.9 | 18.9 | 18.9 | 18.9 | 18.9 | 18.9 | 18.9 | 18.9 | 18.9 | 18.9 | 18.9 | Source gives data for 2022. Future years are indexed to NREL ATB data
|  |  | M$/GW-yr | 2018 | CAD |  | 17.4607 | 17.4607 | 17.4607 | 17.4607 | 17.4607 | 17.4607 | 17.4607 | 17.4607 | 17.4607 | 17.4607 | 17.4607 | 17.4607 | 17.4607 | 17.4607 | 17.4607 | 17.4607 | 17.4607 | 17.4607 | 17.4607 | 17.4607 | 17.4607 | 17.4607 | 17.4607 | 17.4607 | 17.4607 | 17.4607 | 17.4607 | 17.4607 | 17.4607 | 17.4607 | 17.4607
|  | [33] | M$/GW-yr | 2020 | USD |  | 21 | 21 | 21 | 21 | 21 | 21 | 21 | 21 | 21 | 21 | 21 | 21 | 21 | 21 | 21 | 21 | 21 | 21 | 21 | 21 | 21 | 21 | 21 | 21 | 21 | 21 | 21 | 21 | 21 | 21 | 21 | Moderate case
|  |  | M$/GW-yr | 2020 | CAD |  | 28.98 | 28.35 | 28.14 | 28.14 | 27.93 | 27.72 | 27.72 | 27.72 | 27.72 | 27.3 | 27.3 | 27.09 | 27.09 | 26.88 | 26.88 | 26.88 | 26.88 | 26.88 | 26.88 | 26.88 | 26.88 | 26.88 | 26.88 | 26.88 | 26.88 | 26.88 | 26.88 | 26.88 | 26.88 | 26.88 | 26.88
|  |  | M$/GW-yr | 2018 | CAD |  | 27.8547 | 27.2491 | 27.0473 | 27.0473 | 26.8454 | 26.6436 | 26.6436 | 26.6436 | 26.6436 | 26.2399 | 26.2399 | 26.0381 | 26.0381 | 25.8362 | 25.8362 | 25.8362 | 25.8362 | 25.8362 | 25.8362 | 25.8362 | 25.8362 | 25.8362 | 25.8362 | 25.8362 | 25.8362 | 25.8362 | 25.8362 | 25.8362 | 25.8362 | 25.8362 | 25.8362 |  | 1
E_COALTOGAS-1 | NS | [34] | M$/GW-yr | 2022 | CAD |  | N/A | N/A | N/A | N/A | N/A | N/A | 40 | N/A | N/A | N/A | N/A | N/A | N/A | N/A | N/A | N/A | N/A | N/A | N/A | N/A | N/A | N/A | N/A | N/A | N/A | N/A | N/A | N/A | N/A | N/A | N/A | This option is only available in year 2026, once Point Tupper retires
|  |  | M$/GW-yr | 2018 | CAD |  | N/A | N/A | N/A | N/A | N/A | N/A | 36.9538 | N/A | N/A | N/A | N/A | N/A | N/A | N/A | N/A | N/A | N/A | N/A | N/A | N/A | N/A | N/A | N/A | N/A | N/A | N/A | N/A | N/A | N/A | N/A | N/A |  | 1
E_COALTOGAS-2 | NS | [34] | M$/GW-yr | 2022 | CAD |  | N/A | N/A | N/A | N/A | N/A | N/A | 40 | N/A | N/A | N/A | N/A | N/A | N/A | N/A | N/A | N/A | N/A | N/A | N/A | N/A | N/A | N/A | N/A | N/A | N/A | N/A | N/A | N/A | N/A | N/A | N/A | This option is only available in year 2026, once Trenton 5 retires
|  |  | M$/GW-yr | 2018 | CAD |  | N/A | N/A | N/A | N/A | N/A | N/A | 36.9538 | N/A | N/A | N/A | N/A | N/A | N/A | N/A | N/A | N/A | N/A | N/A | N/A | N/A | N/A | N/A | N/A | N/A | N/A | N/A | N/A | N/A | N/A | N/A | N/A |  | 1
E_DIESEL-CT | PEI, NL | [21] | M$/GW-yr | 2013 | CAD |  | 19.181 | 19.181 | 19.181 | 19.181 | 19.181 | 19.181 | 19.181 | 19.181 | 19.181 | 19.181 | 19.181 | 19.181 | 19.181 | 19.181 | 19.181 | 19.181 | 19.181 | 19.181 | 19.181 | 19.181 | 19.181 | 19.181 | 19.181 | 19.181 | 19.181 | 19.181 | 19.181 | 19.181 | 19.181 | 19.181 | 19.181
|  |  | M$/GW-yr | 2018 | CAD |  | 21.1774 | 21.1774 | 21.1774 | 21.1774 | 21.1774 | 21.1774 | 21.1774 | 21.1774 | 21.1774 | 21.1774 | 21.1774 | 21.1774 | 21.1774 | 21.1774 | 21.1774 | 21.1774 | 21.1774 | 21.1774 | 21.1774 | 21.1774 | 21.1774 | 21.1774 | 21.1774 | 21.1774 | 21.1774 | 21.1774 | 21.1774 | 21.1774 | 21.1774 | 21.1774 | 21.1774 |  | 1
E_GEO-F | All |  | M$/GW-yr
|  | [33] | M$/GW-yr | 2020 | USD |  | 107.3894 | 106.5829 | 105.7763 | 104.9698 | 104.1633 | 103.3568 | 102.5503 | 101.7438 | 100.9373 | 100.1307 | 99.3242 | 99.3242 | 99.3242 | 99.3242 | 99.3242 | 99.3242 | 99.3242 | 99.3242 | 99.3242 | 99.3242 | 99.3242 | 99.3242 | 99.3242 | 99.3242 | 99.3242 | 99.3242 | 99.3242 | 99.3242 | 99.3242 | 99.3242 | 99.3242 | Moderate case
|  |  | M$/GW-yr | 2020 | CAD |  | 148.1973 | 143.8869 | 141.7403 | 140.6596 | 138.5372 | 136.431 | 135.3664 | 134.3018 | 133.2372 | 130.17 | 129.1215 | 128.1283 | 128.1283 | 127.135 | 127.135 | 127.135 | 127.135 | 127.135 | 127.135 | 127.135 | 127.135 | 127.135 | 127.135 | 127.135 | 127.135 | 127.135 | 127.135 | 127.135 | 127.135 | 127.135 | 127.135
|  |  | M$/GW-yr | 2018 | CAD |  | 142.4426 | 138.2996 | 136.2363 | 135.1976 | 133.1576 | 131.1332 | 130.1099 | 129.0867 | 128.0634 | 125.1153 | 124.1075 | 123.1529 | 123.1529 | 122.1982 | 122.1982 | 122.1982 | 122.1982 | 122.1982 | 122.1982 | 122.1982 | 122.1982 | 122.1982 | 122.1982 | 122.1982 | 122.1982 | 122.1982 | 122.1982 | 122.1982 | 122.1982 | 122.1982 | 122.1982 |  | 1
E_GEO-B | All |  | M$/GW-yr
|  | [33] | M$/GW-yr | 2020 | USD |  | 141.3921 | 140.4271 | 139.462 | 138.497 | 137.5319 | 136.5669 | 135.6018 | 134.6368 | 133.6717 | 132.7067 | 131.7416 | 131.7416 | 131.7416 | 131.7416 | 131.7416 | 131.7416 | 131.7416 | 131.7416 | 131.7416 | 131.7416 | 131.7416 | 131.7416 | 131.7416 | 131.7416 | 131.7416 | 131.7416 | 131.7416 | 131.7416 | 131.7416 | 131.7416 | 131.7416 | Moderate case
|  |  | M$/GW-yr | 2020 | CAD |  | 195.1211 | 189.5766 | 186.8791 | 185.586 | 182.9175 | 180.2683 | 178.9944 | 177.7205 | 176.4467 | 172.5187 | 171.2641 | 169.9467 | 169.9467 | 168.6293 | 168.6293 | 168.6293 | 168.6293 | 168.6293 | 168.6293 | 168.6293 | 168.6293 | 168.6293 | 168.6293 | 168.6293 | 168.6293 | 168.6293 | 168.6293 | 168.6293 | 168.6293 | 168.6293 | 168.6293
|  |  | M$/GW-yr | 2018 | CAD |  | 187.5444 | 182.2151 | 179.6224 | 178.3794 | 175.8146 | 173.2682 | 172.0438 | 170.8194 | 169.595 | 165.8196 | 164.6137 | 163.3475 | 163.3475 | 162.0812 | 162.0812 | 162.0812 | 162.0812 | 162.0812 | 162.0812 | 162.0812 | 162.0812 | 162.0812 | 162.0812 | 162.0812 | 162.0812 | 162.0812 | 162.0812 | 162.0812 | 162.0812 | 162.0812 | 162.0812 |  | 1
E_NUC-LWR | All |  | M$/GW-yr
|  | [33] | M$/GW-yr | 2020 | USD |  | 145.96 | 145.96 | 145.96 | 145.96 | 145.96 | 145.96 | 145.96 | 145.96 | 145.96 | 145.96 | 145.96 | 145.96 | 145.96 | 145.96 | 145.96 | 145.96 | 145.96 | 145.96 | 145.96 | 145.96 | 145.96 | 145.96 | 145.96 | 145.96 | 145.96 | 145.96 | 145.96 | 145.96 | 145.96 | 145.96 | 145.96 | Moderate case
|  |  | M$/GW-yr | 2020 | CAD |  | 201.4248 | 197.046 | 195.5864 | 195.5864 | 194.1268 | 192.6672 | 192.6672 | 192.6672 | 192.6672 | 189.748 | 189.748 | 188.2884 | 188.2884 | 186.8288 | 186.8288 | 186.8288 | 186.8288 | 186.8288 | 186.8288 | 186.8288 | 186.8288 | 186.8288 | 186.8288 | 186.8288 | 186.8288 | 186.8288 | 186.8288 | 186.8288 | 186.8288 | 186.8288 | 186.8288
|  |  | M$/GW-yr | 2018 | CAD |  | 193.6032 | 189.3945 | 187.9915 | 187.9915 | 186.5886 | 185.1857 | 185.1857 | 185.1857 | 185.1857 | 182.3799 | 182.3799 | 180.9769 | 180.9769 | 179.574 | 179.574 | 179.574 | 179.574 | 179.574 | 179.574 | 179.574 | 179.574 | 179.574 | 179.574 | 179.574 | 179.574 | 179.574 | 179.574 | 179.574 | 179.574 | 179.574 | 179.574
E_NUC-SMR | All |  | M$/GW-yr
|  | [33] | M$/GW-yr | 2020 | USD |  | 114 | 114 | 114 | 114 | 114 | 114 | 114 | 114 | 114 | 114 | 114 | 114 | 114 | 114 | 114 | 114 | 114 | 114 | 114 | 114 | 114 | 114 | 114 | 114 | 114 | 114 | 114 | 114 | 114 | 114 | 114 | Moderate case
|  |  | M$/GW-yr | 2020 | CAD |  | 157.32 | 153.9 | 152.76 | 152.76 | 151.62 | 150.48 | 150.48 | 150.48 | 150.48 | 148.2 | 148.2 | 147.06 | 147.06 | 145.92 | 145.92 | 145.92 | 145.92 | 145.92 | 145.92 | 145.92 | 145.92 | 145.92 | 145.92 | 145.92 | 145.92 | 145.92 | 145.92 | 145.92 | 145.92 | 145.92 | 145.92
|  |  | M$/GW-yr | 2018 | CAD |  | 151.2111 | 147.9239 | 146.8281 | 146.8281 | 145.7324 | 144.6367 | 144.6367 | 144.6367 | 144.6367 | 142.4452 | 142.4452 | 141.3495 | 141.3495 | 140.2537 | 140.2537 | 140.2537 | 140.2537 | 140.2537 | 140.2537 | 140.2537 | 140.2537 | 140.2537 | 140.2537 | 140.2537 | 140.2537 | 140.2537 | 140.2537 | 140.2537 | 140.2537 | 140.2537 | 140.2537 |  | 1
E_ELCZR | All
|  | [1] | M$/GW-yr | 2017 | USD |  | 13.5 | 13.2 | 12.9 | 12.6 | 12.3 | 12 | 11.7 | 11.4 | 11.1 | 10.8 | 10.5 | 10.3125 | 10.125 | 9.9375 | 9.75 | 9.5625 | 9.375 | 9.1875 | 9 | 8.8125 | 8.625 | 8.4375 | 8.25 | 8.0625 | 7.875 | 7.6875 | 7.5 | 7.3125 | 7.125 | 6.9375 | 6.75 | Source reports annual OPEX as 1.5% of CAPEX.
|  |  | M$/GW-yr | 2017 | CAD |  | 18.63 | 17.82 | 17.286 | 16.884 | 16.359 | 15.84 | 15.444 | 15.048 | 14.652 | 14.04 | 13.65 | 13.3031 | 13.0613 | 12.72 | 12.48 | 12.24 | 12 | 11.76 | 11.52 | 11.28 | 11.04 | 10.8 | 10.56 | 10.32 | 10.08 | 9.84 | 9.6 | 9.36 | 9.12 | 8.88 | 8.64
|  |  | M$/GW-yr | 2018 | CAD |  | 19.0026 | 18.1764 | 17.6317 | 17.2217 | 16.6862 | 16.1568 | 15.7529 | 15.349 | 14.945 | 14.3208 | 13.923 | 13.5692 | 13.3225 | 12.9744 | 12.7296 | 12.4848 | 12.24 | 11.9952 | 11.7504 | 11.5056 | 11.2608 | 11.016 | 10.7712 | 10.5264 | 10.2816 | 10.0368 | 9.792 | 9.5472 | 9.3024 | 9.0576 | 8.8128 |  | 1
E_H2NGCT | All | [34] | M$/GW-yr | 2022 | CAD |  | 52.8 | 52.8 | 52.8 | 52.8 | 52.8 | 52.8 | 52.8 | 52.8 | 52.8 | 52.8 | 52.8 | 52.8 | 52.8 | 52.8 | 52.8 | 52.8 | 52.8 | 52.8 | 52.8 | 52.8 | 52.8 | 52.8 | 52.8 | 52.8 | 52.8 | 52.8 | 52.8 | 52.8 | 52.8 | 52.8 | 52.8
|  |  | M$/GW-yr | 2018 | CAD |  | 48.779 | 48.779 | 48.779 | 48.779 | 48.779 | 48.779 | 48.779 | 48.779 | 48.779 | 48.779 | 48.779 | 48.779 | 48.779 | 48.779 | 48.779 | 48.779 | 48.779 | 48.779 | 48.779 | 48.779 | 48.779 | 48.779 | 48.779 | 48.779 | 48.779 | 48.779 | 48.779 | 48.779 | 48.779 | 48.779 | 48.779 |  | 1
H2_COMP-10-100 | All
|  | [1] | M$/GW-yr | 2018 | USD |  | 4.55 | 4.55 | 4.55 | 4.55 | 4.55 | 4.55 | 4.55 | 4.55 | 4.55 | 4.55 | 4.55 | 4.55 | 4.55 | 4.55 | 4.55 | 4.55 | 4.55 | 4.55 | 4.55 | 4.55 | 4.55 | 4.55 | 4.55 | 4.55 | 4.55 | 4.55 | 4.55 | 4.55 | 4.55 | 4.55 | 4.55
|  |  | M$/GW-yr | 2018 | CAD |  | 6.279 | 6.1425 | 6.097 | 6.097 | 6.0515 | 6.006 | 6.006 | 6.006 | 6.006 | 5.915 | 5.915 | 5.8695 | 5.8695 | 5.824 | 5.824 | 5.824 | 5.824 | 5.824 | 5.824 | 5.824 | 5.824 | 5.824 | 5.824 | 5.824 | 5.824 | 5.824 | 5.824 | 5.824 | 5.824 | 5.824 | 5.824 |  | 1
H2_STORAGE | All |  | M$/GW-yr | 2018 | CAD |  | 0 | 0 | 0 | 0 | 0 | 0 | 0 | 0 | 0 | 0 | 0 | 0 | 0 | 0 | 0 | 0 | 0 | 0 | 0 | 0 | 0 | 0 | 0 | 0 | 0 | 0 | 0 | 0 | 0 | 0 | 0
E_AC-TO-DC | All |  | M$/GW-yr | 2018 | CAD |  | 0 | 0 | 0 | 0 | 0 | 0 | 0 | 0 | 0 | 0 | 0 | 0 | 0 | 0 | 0 | 0 | 0 | 0 | 0 | 0 | 0 | 0 | 0 | 0 | 0 | 0 | 0 | 0 | 0 | 0 | 0
H2_distribution | All |  | M$/GW-yr | 2018 | CAD |  | 0 | 0 | 0 | 0 | 0 | 0 | 0 | 0 | 0 | 0 | 0 | 0 | 0 | 0 | 0 | 0 | 0 | 0 | 0 | 0 | 0 | 0 | 0 | 0 | 0 | 0 | 0 | 0 | 0 | 0 | 0
H2_SMR-CCS | NS, NB | [7] | M$/GW-yr | 2018 | CAD |  | 70.943 | 68.0789 | 66.2625 | 64.9503 | 63.1633 | 61.3958 | 60.1033 | 58.8108 | 57.5182 | 55.3738 | 54.1008 | 53.5267 | 53.3688 | 52.7985 | 52.6418 | 52.4851 | 52.3284 | 52.1718 | 52.0151 | 51.8584 | 51.7018 | 51.5451 | 51.3884 | 51.2317 | 51.0751 | 50.9184 | 50.7617 | 50.6051 | 50.4484 | 50.2917 | 50.135 | Data given as 3% of capital costs. Does not give the currency year. Assumption is for a plant producing 100 tonnes of H2/day. Current costs only. Assumption: no price declines. | 1

## CostEmissions
Region | Commodity | Currency Year | Currency | Unit | 2020 | 2021 | 2022 | 2023 | 2024 | 2025 | 2026 | 2027 | 2028 | 2029 | 2030 | 2031 | 2032 | 2033 | 2034 | 2035 | 2036 | 2037 | 2038 | 2039 | 2040 | 2041 | 2042 | 2043 | 2044 | 2045 | 2046 | 2047 | 2048 | 2049 | 2050 | Notes | Include
All | CO2e | Nominal | CAD | $/tonne | 30 | 40 | 50 | 65 | 80 | 95 | 110 | 125 | 140 | 155 | 170 | 173.4 | 176.868 | 180.4054 | 184.0135 | 187.6937 | 191.4476 | 195.2766 | 199.1821 | 203.1657 | 207.2291 | 211.3736 | 215.6011 | 219.9131 | 224.3114 | 228.7976 | 233.3736 | 238.041 | 242.8019 | 247.6579 | 252.6111 | This represents the federal carbon tax. We assume dollars are presented in nominal terms, and that the cost increases by 2% year-over-year past 2030.
|  | Nominal | CAD | M$/kt | 0.03 | 0.04 | 0.05 | 0.065 | 0.08 | 0.095 | 0.11 | 0.125 | 0.14 | 0.155 | 0.17 | 0.1734 | 0.17687 | 0.18041 | 0.18401 | 0.18769 | 0.19145 | 0.19528 | 0.19918 | 0.20317 | 0.20723 | 0.21137 | 0.2156 | 0.21991 | 0.22431 | 0.2288 | 0.23337 | 0.23804 | 0.2428 | 0.24766 | 0.25261
|  | 2018 | CAD | M$/kt | 0.028835 | 0.037693 | 0.046192 | 0.058873 | 0.071038 | 0.082703 | 0.093884 | 0.10459 | 0.11485 | 0.12466 | 0.13404 | 0.13404 | 0.13404 | 0.13404 | 0.13404 | 0.13404 | 0.13404 | 0.13404 | 0.13404 | 0.13404 | 0.13404 | 0.13404 | 0.13404 | 0.13404 | 0.13404 | 0.13404 | 0.13404 | 0.13404 | 0.13404 | 0.13404 | 0.13404 |  | 1

## Efficiency
Database Name | Region | Input Commodity | Output Commodity | Data Source | Unit | 2019 | 2020 | 2021 | 2022 | 2023 | 2024 | 2025 | 2026 | 2027 | 2028 | 2029 | 2030 | 2031 | 2032 | 2033 | 2034 | 2035 | 2036 | 2037 | 2038 | 2039 | 2040 | 2041 | 2042 | 2043 | 2044 | 2045 | 2046 | 2047 | 2048 | 2049 | 2050 | Notes | Include
E_BIO | All | E_WOOD | ELCG-RPS | [4] | Btu/kWh | 13500 | 13500 | 13500 | 13500 | 13500 | 13500 | 13500 | 13500 | 13500 | 13500 | 13500 | 13500 | 13500 | 13500 | 13500 | 13500 | 13500 | 13500 | 13500 | 13500 | 13500 | 13500 | 13500 | 13500 | 13500 | 13500 | 13500 | 13500 | 13500 | 13500 | 13500 | 13500
|  |  |  | [5] | Btu/kWh | 2019: 8163
|  |  |  | [33] | Btu/kWh |  | 13500 | 13500 | 13500 | 13500 | 13500 | 13500 | 13500 | 13500 | 13500 | 13500 | 13500 | 13500 | 13500 | 13500 | 13500 | 13500 | 13500 | 13500 | 13500 | 13500 | 13500 | 13500 | 13500 | 13500 | 13500 | 13500 | 13500 | 13500 | 13500 | 13500 | 13500 | Moderate case
[5 empty] | -- |  | 0.25274 | 0.25274 | 0.25274 | 0.25274 | 0.25274 | 0.25274 | 0.25274 | 0.25274 | 0.25274 | 0.25274 | 0.25274 | 0.25274 | 0.25274 | 0.25274 | 0.25274 | 0.25274 | 0.25274 | 0.25274 | 0.25274 | 0.25274 | 0.25274 | 0.25274 | 0.25274 | 0.25274 | 0.25274 | 0.25274 | 0.25274 | 0.25274 | 0.25274 | 0.25274 | 0.25274 |  | 1
E_BECCS | All | E_WOOD | ELCG-RPS | [36] | Btu/kWh |  | 14800 | 14800 | 14800 | 14800 | 14800 | 14800 | 14800 | 14800 | 14800 | 14800 | 14800 | 14800 | 14800 | 14800 | 14800 | 14800 | 14800 | 14800 | 14800 | 14800 | 14800 | 14800 | 14800 | 14800 | 14800 | 14800 | 14800 | 14800 | 14800 | 14800 | 14800
[5 empty] | -- |  | 0.23054 | 0.23054 | 0.23054 | 0.23054 | 0.23054 | 0.23054 | 0.23054 | 0.23054 | 0.23054 | 0.23054 | 0.23054 | 0.23054 | 0.23054 | 0.23054 | 0.23054 | 0.23054 | 0.23054 | 0.23054 | 0.23054 | 0.23054 | 0.23054 | 0.23054 | 0.23054 | 0.23054 | 0.23054 | 0.23054 | 0.23054 | 0.23054 | 0.23054 | 0.23054 | 0.23054 |  | 1
E_BATT_2HR | All | ELC | ELC | [4] | -- | 0.87 | 0.87 | 0.87 | 0.87 | 0.87 | 0.87 | 0.87 | 0.87 | 0.87 | 0.87 | 0.87 | 0.87 | 0.87 | 0.87 | 0.87 | 0.87 | 0.87 | 0.87 | 0.87 | 0.87 | 0.87 | 0.87 | 0.87 | 0.87 | 0.87 | 0.87 | 0.87 | 0.87 | 0.87 | 0.87 | 0.87 | 0.87
|  |  |  | [33] | -- |  | 0.85 | 0.85 | 0.85 | 0.85 | 0.85 | 0.85 | 0.85 | 0.85 | 0.85 | 0.85 | 0.85 | 0.85 | 0.85 | 0.85 | 0.85 | 0.85 | 0.85 | 0.85 | 0.85 | 0.85 | 0.85 | 0.85 | 0.85 | 0.85 | 0.85 | 0.85 | 0.85 | 0.85 | 0.85 | 0.85 | 0.85 | Moderate case | 1
E_BATT_4HR | All |  |  | [4] | -- | 0.87 | 0.87 | 0.87 | 0.87 | 0.87 | 0.87 | 0.87 | 0.87 | 0.87 | 0.87 | 0.87 | 0.87 | 0.87 | 0.87 | 0.87 | 0.87 | 0.87 | 0.87 | 0.87 | 0.87 | 0.87 | 0.87 | 0.87 | 0.87 | 0.87 | 0.87 | 0.87 | 0.87 | 0.87 | 0.87 | 0.87 | 0.87
|  |  |  | [33] | -- |  | 0.85 | 0.85 | 0.85 | 0.85 | 0.85 | 0.85 | 0.85 | 0.85 | 0.85 | 0.85 | 0.85 | 0.85 | 0.85 | 0.85 | 0.85 | 0.85 | 0.85 | 0.85 | 0.85 | 0.85 | 0.85 | 0.85 | 0.85 | 0.85 | 0.85 | 0.85 | 0.85 | 0.85 | 0.85 | 0.85 | 0.85 | Moderate case | 1
E_NGACC | NS, NB | E_NG | ELCG | [4] | Btu/kWh | 7200 | 7200 | 7200 | 7200 | 7200 | 7200 | 7200 | 7200 | 7200 | 7200 | 7200 | 7200 | 7200 | 7200 | 7200 | 7200 | 7200 | 7200 | 7200 | 7200 | 7200 | 7200 | 7200 | 7200 | 7200 | 7200 | 7200 | 7200 | 7200 | 7200 | 7200 | 7200
|  |  |  | [33] | Btu/kWh |  | 6360 | 6360 | 6360 | 6360 | 6360 | 6360 | 6360 | 6360 | 6360 | 6360 | 6360 | 6360 | 6360 | 6360 | 6360 | 6360 | 6360 | 6360 | 6360 | 6360 | 6360 | 6360 | 6360 | 6360 | 6360 | 6360 | 6360 | 6360 | 6360 | 6360 | 6360 | Moderate case
[5 empty] | -- |  | 0.53648 | 0.53648 | 0.53648 | 0.53648 | 0.53648 | 0.53648 | 0.53648 | 0.53648 | 0.53648 | 0.53648 | 0.53648 | 0.53648 | 0.53648 | 0.53648 | 0.53648 | 0.53648 | 0.53648 | 0.53648 | 0.53648 | 0.53648 | 0.53648 | 0.53648 | 0.53648 | 0.53648 | 0.53648 | 0.53648 | 0.53648 | 0.53648 | 0.53648 | 0.53648 | 0.53648 |  | 1
E_NGACC-CCS | NS, NB | E_NG | ELCG | [4] | Btu/kWh | 7530 | 7530 | 7530 | 7530 | 7530 | 7530 | 7530 | 7530 | 7530 | 7530 | 7530 | 7530 | 7530 | 7530 | 7530 | 7530 | 7530 | 7530 | 7530 | 7530 | 7530 | 7530 | 7530 | 7530 | 7530 | 7530 | 7530 | 7530 | 7530 | 7530 | 7530 | 7530
|  |  |  | [5] | Btu/kWh | 6635 | 6635 | 6635 | 6635 | 6635 | 6635 | 6635 | 6635 | 6635 | 6635 | 6635 | 6635 | 6635 | 6635 | 6635 | 6635 | 6635 | 6635 | 6635 | 6635 | 6635 | 6635 | 6635 | 6635 | 6635 | 6635 | 6635 | 6635 | 6635 | 6635 | 6635
|  |  |  | [33] | Btu/kWh |  | 7160 | 7160 | 7160 | 7160 | 7160 | 7160 | 7160 | 7160 | 7160 | 7160 | 7160 | 7160 | 7160 | 7160 | 7160 | 7160 | 7160 | 7160 | 7160 | 7160 | 7160 | 7160 | 7160 | 7160 | 7160 | 7160 | 7160 | 7160 | 7160 | 7160 | 7160 | Moderate case
[5 empty] | -- |  | 0.47654 | 0.47654 | 0.47654 | 0.47654 | 0.47654 | 0.47654 | 0.47654 | 0.47654 | 0.47654 | 0.47654 | 0.47654 | 0.47654 | 0.47654 | 0.47654 | 0.47654 | 0.47654 | 0.47654 | 0.47654 | 0.47654 | 0.47654 | 0.47654 | 0.47654 | 0.47654 | 0.47654 | 0.47654 | 0.47654 | 0.47654 | 0.47654 | 0.47654 | 0.47654 | 0.47654 |  | 1
E_NGACT | NS, NB | E_NG | ELCG | [4]
|  |  |  | [5] |  | 9639 | 9639 | 9639 | 9639 | 9639 | 9639 | 9639 | 9639 | 9639 | 9639 | 9639 | 9639 | 9639 | 9639 | 9639 | 9639 | 9639 | 9639 | 9639 | 9639 | 9639 | 9639 | 9639 | 9639 | 9639 | 9639 | 9639 | 9639 | 9639 | 9639 | 9639 | 9639
|  |  |  | [33] | Btu/kWh |  | 9720 | 9720 | 9720 | 9720 | 9720 | 9720 | 9720 | 9720 | 9720 | 9720 | 9720 | 9720 | 9720 | 9720 | 9720 | 9720 | 9720 | 9720 | 9720 | 9720 | 9720 | 9720 | 9720 | 9720 | 9720 | 9720 | 9720 | 9720 | 9720 | 9720 | 9720 | Moderate case
[5 empty] | -- |  | 0.35103 | 0.35103 | 0.35103 | 0.35103 | 0.35103 | 0.35103 | 0.35103 | 0.35103 | 0.35103 | 0.35103 | 0.35103 | 0.35103 | 0.35103 | 0.35103 | 0.35103 | 0.35103 | 0.35103 | 0.35103 | 0.35103 | 0.35103 | 0.35103 | 0.35103 | 0.35103 | 0.35103 | 0.35103 | 0.35103 | 0.35103 | 0.35103 | 0.35103 | 0.35103 | 0.35103 |  | 1
E_COALTOGAS-1 | NS | E_NG | ELCG | [4] | Btu/kWh |  | N/A | N/A | N/A | N/A | N/A | N/A | 11250 | N/A | N/A | N/A | N/A | N/A | N/A | N/A | N/A | N/A | N/A | N/A | N/A | N/A | N/A | N/A | N/A | N/A | N/A | N/A | N/A | N/A | N/A | N/A | N/A
[5 empty] | -- |  | N/A | N/A | N/A | N/A | N/A | N/A | 0.30329 | N/A | N/A | N/A | N/A | N/A | N/A | N/A | N/A | N/A | N/A | N/A | N/A | N/A | N/A | N/A | N/A | N/A | N/A | N/A | N/A | N/A | N/A | N/A | N/A |  | 1
E_COALTOGAS-2 | NS | E_NG | ELCG | [4] | Btu/kWh |  | N/A | N/A | N/A | N/A | N/A | N/A | 11250 | N/A | N/A | N/A | N/A | N/A | N/A | N/A | N/A | N/A | N/A | N/A | N/A | N/A | N/A | N/A | N/A | N/A | N/A | N/A | N/A | N/A | N/A | N/A | N/A
[5 empty] | -- |  | N/A | N/A | N/A | N/A | N/A | N/A | 0.30329 | N/A | N/A | N/A | N/A | N/A | N/A | N/A | N/A | N/A | N/A | N/A | N/A | N/A | N/A | N/A | N/A | N/A | N/A | N/A | N/A | N/A | N/A | N/A | N/A |  | 1
E_DIESEL-CT | PEI, NL | E_DSL | ELCG | [21] | -- |  | 0.39 | 0.39 | 0.39 | 0.39 | 0.39 | 0.39 | 0.39 | 0.39 | 0.39 | 0.39 | 0.39 | 0.39 | 0.39 | 0.39 | 0.39 | 0.39 | 0.39 | 0.39 | 0.39 | 0.39 | 0.39 | 0.39 | 0.39 | 0.39 | 0.39 | 0.39 | 0.39 | 0.39 | 0.39 | 0.39 | 0.39 |  | 1
E_NUC-LWR | All | URN | ELCG | [5] |  | 11000 | 11000 | 11000 | 11000 | 11000 | 11000 | 11000 | 11000 | 11000 | 11000 | 11000 | 11000 | 11000 | 11000 | 11000 | 11000 | 11000 | 11000 | 11000 | 11000 | 11000 | 11000 | 11000 | 11000 | 11000 | 11000 | 11000 | 11000 | 11000 | 11000 | 11000 | 11000
|  | URN |  | [33] | Btu/kWh |  | 10440 | 10440 | 10440 | 10440 | 10440 | 10440 | 10440 | 10440 | 10440 | 10440 | 10440 | 10440 | 10440 | 10440 | 10440 | 10440 | 10440 | 10440 | 10440 | 10440 | 10440 | 10440 | 10440 | 10440 | 10440 | 10440 | 10440 | 10440 | 10440 | 10440 | 10440 | Moderate case
[5 empty] | -- |  | 0.32682 | 0.32682 | 0.32682 | 0.32682 | 0.32682 | 0.32682 | 0.32682 | 0.32682 | 0.32682 | 0.32682 | 0.32682 | 0.32682 | 0.32682 | 0.32682 | 0.32682 | 0.32682 | 0.32682 | 0.32682 | 0.32682 | 0.32682 | 0.32682 | 0.32682 | 0.32682 | 0.32682 | 0.32682 | 0.32682 | 0.32682 | 0.32682 | 0.32682 | 0.32682 | 0.32682
E_NUC-SMR | All | URN | ELCG
|  | URN |  | [33] | Btu/kWh |  | 10440 | 10440 | 10440 | 10440 | 10440 | 10440 | 10440 | 10440 | 10440 | 10440 | 10440 | 10440 | 10440 | 10440 | 10440 | 10440 | 10440 | 10440 | 10440 | 10440 | 10440 | 10440 | 10440 | 10440 | 10440 | 10440 | 10440 | 10440 | 10440 | 10440 | 10440 | Moderate case
[5 empty] | -- |  | 0.32682 | 0.32682 | 0.32682 | 0.32682 | 0.32682 | 0.32682 | 0.32682 | 0.32682 | 0.32682 | 0.32682 | 0.32682 | 0.32682 | 0.32682 | 0.32682 | 0.32682 | 0.32682 | 0.32682 | 0.32682 | 0.32682 | 0.32682 | 0.32682 | 0.32682 | 0.32682 | 0.32682 | 0.32682 | 0.32682 | 0.32682 | 0.32682 | 0.32682 | 0.32682 | 0.32682 |  | 1
E_ELCZR | All | ELC_DC | H2P
|  |  |  | [1] | -- |  | 0.64 | 0.645 | 0.65 | 0.655 | 0.66 | 0.665 | 0.67 | 0.675 | 0.68 | 0.685 | 0.69 | 0.6925 | 0.695 | 0.6975 | 0.7 | 0.7025 | 0.705 | 0.7075 | 0.71 | 0.7125 | 0.715 | 0.7175 | 0.72 | 0.7225 | 0.725 | 0.7275 | 0.73 | 0.7325 | 0.735 | 0.7375 | 0.74 |  | 1
E_H2NGCT | All | H2_100 | ELCG | [33] | Btu/kWh |  | 9720 | 9720 | 9720 | 9720 | 9720 | 9720 | 9720 | 9720 | 9720 | 9720 | 9720 | 9720 | 9720 | 9720 | 9720 | 9720 | 9720 | 9720 | 9720 | 9720 | 9720 | 9720 | 9720 | 9720 | 9720 | 9720 | 9720 | 9720 | 9720 | 9720 | 9720 | [E36] does not provide heat rate values. Here, we assume it is the same as a NGACT and use data from [E33]
[5 empty] | -- |  | 0.35103 | 0.35103 | 0.35103 | 0.35103 | 0.35103 | 0.35103 | 0.35103 | 0.35103 | 0.35103 | 0.35103 | 0.35103 | 0.35103 | 0.35103 | 0.35103 | 0.35103 | 0.35103 | 0.35103 | 0.35103 | 0.35103 | 0.35103 | 0.35103 | 0.35103 | 0.35103 | 0.35103 | 0.35103 | 0.35103 | 0.35103 | 0.35103 | 0.35103 | 0.35103 | 0.35103 |  | 1
| NB, NS | E_NG |  | [33] | Btu/kWh |  | 9720 | 9720 | 9720 | 9720 | 9720 | 9720 | 9720 | 9720 | 9720 | 9720 | 9720 | 9720 | 9720 | 9720 | 9720 | 9720 | 9720 | 9720 | 9720 | 9720 | 9720 | 9720 | 9720 | 9720 | 9720 | 9720 | 9720 | 9720 | 9720 | 9720 | 9720
[5 empty] | -- |  | 0.35103 | 0.35103 | 0.35103 | 0.35103 | 0.35103 | 0.35103 | 0.35103 | 0.35103 | 0.35103 | 0.35103 | 0.35103 | 0.35103 | 0.35103 | 0.35103 | 0.35103 | 0.35103 | 0.35103 | 0.35103 | 0.35103 | 0.35103 | 0.35103 | 0.35103 | 0.35103 | 0.35103 | 0.35103 | 0.35103 | 0.35103 | 0.35103 | 0.35103 | 0.35103 | 0.35103 |  | 1
H2_COMP-10-100 | All | H2_10 | H2_100
|  |  |  | [1] | -- | [32 empty] | The energetic value of the H2 is conserved. | 1 | bar: 2020 to 2050
|  | ELC | H2_100 |  | -- |  | 0.001 | 0.001 | 0.001 | 0.001 | 0.001 | 0.001 | 0.001 | 0.001 | 0.001 | 0.001 | 0.001 | 0.001 | 0.001 | 0.001 | 0.001 | 0.001 | 0.001 | 0.001 | 0.001 | 0.001 | 0.001 | 0.001 | 0.001 | 0.001 | 0.001 | 0.001 | 0.001 | 0.001 | 0.001 | 0.001 | 0.001 | Electricity is only used to compress the H2. This value should be 0 in theory but is set to a small number to avoid division by zero errors in the model. | 1
H2_STORAGE | All | H2_100 | H2_100
|  |  |  | [1] | -- | [33 empty] | 1 | bar: 2020 to 2050
E_AC-TO-DC | All | ELC | ELC_DC
|  |  |  | [1] | -- |  | 0.99 | 0.99 | 0.99 | 0.99 | 0.99 | 0.99 | 0.99 | 0.99 | 0.99 | 0.99 | 0.99 | 0.99 | 0.99 | 0.99 | 0.99 | 0.99 | 0.99 | 0.99 | 0.99 | 0.99 | 0.99 | 0.99 | 0.99 | 0.99 | 0.99 | 0.99 | 0.99 | 0.99 | 0.99 | 0.99 | 0.99 |  | 1
H2_distribution | All | H2P | H2_10
|  |  |  | [1] | -- | [33 empty] | 1 | bar: 2020 to 2050
H2_SMR-CCS | NS, NB | E_NG | H2P | [18] | -- |  | 0.69 | 0.69 | 0.69 | 0.69 | 0.69 | 0.69 | 0.69 | 0.69 | 0.69 | 0.69 | 0.69 | 0.69 | 0.69 | 0.69 | 0.69 | 0.69 | 0.69 | 0.69 | 0.69 | 0.69 | 0.69 | 0.69 | 0.69 | 0.69 | 0.69 | 0.69 | 0.69 | 0.69 | 0.69 | 0.69 | 0.69 |  | 1
E_WIND-ON | All | ethos | ELCG-RPS
[5 empty] | -- | [32 empty] | Variable renewables are considered to be perfectly efficient. Instead, their output is governed by their capacity factors. | 1 | bar: 2020 to 2050
E_WIND-OFF | All | ethos | ELCG-RPS
[5 empty] | -- | [32 empty] | Variable renewables are considered to be perfectly efficient. Instead, their output is governed by their capacity factors. | 1 | bar: 2020 to 2050
E_WIND-OFF-FLOAT | All | ethos | ELCG-RPS
[5 empty] | -- | [32 empty] | Variable renewables are considered to be perfectly efficient. Instead, their output is governed by their capacity factors. | bar: 2020 to 2050
E_SOLPV-CEN | All | ethos | ELCG-RPS
[5 empty] | -- | [32 empty] | Variable renewables are considered to be perfectly efficient. Instead, their output is governed by their capacity factors. | 1 | bar: 2020 to 2050
E_SOLPV-RES | All | ethos | ELC
[5 empty] | -- | [32 empty] | Variable renewables are considered to be perfectly efficient. Instead, their output is governed by their capacity factors. | 1 | bar: 2020 to 2050
E_GEO-F | All | ethos | ELCG-RPS
|  |  |  | [3] | -- | [33 empty] | 1 | bar: 2020 to 2050
E_GEO-B | All | ethos | ELCG-RPS
|  |  |  | [3] | -- | [33 empty] | 1 | bar: 2020 to 2050
E_TRANS-DIST | NS |  |  | [45] | -- |  | 0.933 | 0.933 | 0.933 | 0.933 | 0.933 | 0.933 | 0.933 | 0.933 | 0.933 | 0.933 | 0.933 | 0.933 | 0.933 | 0.933 | 0.933 | 0.933 | 0.933 | 0.933 | 0.933 | 0.933 | 0.933 | 0.933 | 0.933 | 0.933 | 0.933 | 0.933 | 0.933 | 0.933 | 0.933 | 0.933 | 0.933 | NSPI assumes a 6.7% loss factor for transmission and disrtibution.
| NB |  |  | [5] |  |  | 0.92252 | 0.92252 | 0.92252 | 0.92252 | 0.92252 | 0.92252 | 0.92252 | 0.92252 | 0.92252 | 0.92252 | 0.92252 | 0.92252 | 0.92252 | 0.92252 | 0.92252 | 0.92252 | 0.92252 | 0.92252 | 0.92252 | 0.92252 | 0.92252 | 0.92252 | 0.92252 | 0.92252 | 0.92252 | 0.92252 | 0.92252 | 0.92252 | 0.92252 | 0.92252 | 0.92252 | NB Power assumes a 3.3% loss on transmission and a 4.6% loss on distribution. (1-0.033)*(1-0.046) = 0.922518
| PEI |  |  | [22] |  |  | 0.932 | 0.932 | 0.932 | 0.932 | 0.932 | 0.932 | 0.932 | 0.932 | 0.932 | 0.932 | 0.932 | 0.932 | 0.932 | 0.932 | 0.932 | 0.932 | 0.932 | 0.932 | 0.932 | 0.932 | 0.932 | 0.932 | 0.932 | 0.932 | 0.932 | 0.932 | 0.932 | 0.932 | 0.932 | 0.932 | 0.932
| NL |  |  | [31] |  | 0.933 | 0.915 | 0.915 | 0.915 | 0.915 | 0.915 | 0.915 | 0.915 | 0.915 | 0.915 | 0.915 | 0.915 | 0.915 | 0.915 | 0.915 | 0.915 | 0.915 | 0.915 | 0.915 | 0.915 | 0.915 | 0.915 | 0.915 | 0.915 | 0.915 | 0.915 | 0.915 | 0.915 | 0.915 | 0.915 | 0.915 | 0.915
| LAB |  |  | [31] |  |  | 0.962 | 0.962 | 0.962 | 0.962 | 0.962 | 0.962 | 0.962 | 0.962 | 0.962 | 0.962 | 0.962 | 0.962 | 0.962 | 0.962 | 0.962 | 0.962 | 0.962 | 0.962 | 0.962 | 0.962 | 0.962 | 0.962 | 0.962 | 0.962 | 0.962 | 0.962 | 0.962 | 0.962 | 0.962 | 0.962 | 0.962
E_TRANS-INTRA | NS |  |  | [45] | -- |  | 0.97248 | 0.97248 | 0.97248 | 0.97248 | 0.97248 | 0.97248 | 0.97248 | 0.97248 | 0.97248 | 0.97248 | 0.97248 | 0.97248 | 0.97248 | 0.97248 | 0.97248 | 0.97248 | 0.97248 | 0.97248 | 0.97248 | 0.97248 | 0.97248 | 0.97248 | 0.97248 | 0.97248 | 0.97248 | 0.97248 | 0.97248 | 0.97248 | 0.97248 | 0.97248 | 0.97248 | The E_TRANS and E_DIST values are calculated such that their product equals the total transmission and distribution loss (see "source"), and that the ration of E_TRANS to E_DIST losses are the same as those reported by New Brunswick Power in [5] -- i.e. 3.3% loss via transmission and 4.6% loss via distribution.
| NB |  |  | [5] |  |  | 0.967 | 0.967 | 0.967 | 0.967 | 0.967 | 0.967 | 0.967 | 0.967 | 0.967 | 0.967 | 0.967 | 0.967 | 0.967 | 0.967 | 0.967 | 0.967 | 0.967 | 0.967 | 0.967 | 0.967 | 0.967 | 0.967 | 0.967 | 0.967 | 0.967 | 0.967 | 0.967 | 0.967 | 0.967 | 0.967 | 0.967
| PEI |  |  | [22] |  |  | 0.97196 | 0.97196 | 0.97196 | 0.97196 | 0.97196 | 0.97196 | 0.97196 | 0.97196 | 0.97196 | 0.97196 | 0.97196 | 0.97196 | 0.97196 | 0.97196 | 0.97196 | 0.97196 | 0.97196 | 0.97196 | 0.97196 | 0.97196 | 0.97196 | 0.97196 | 0.97196 | 0.97196 | 0.97196 | 0.97196 | 0.97196 | 0.97196 | 0.97196 | 0.97196 | 0.97196 | The E_TRANS and E_DIST values are calculated such that their product equals the total transmission and distribution loss (see "source"), and that the ration of E_TRANS to E_DIST losses are the same as those reported by New Brunswick Power in [5] -- i.e. 3.3% loss via transmission and 4.6% loss via distribution.
| NL |  |  | [31] |  |  | 0.96305 | 0.96305 | 0.96305 | 0.96305 | 0.96305 | 0.96305 | 0.96305 | 0.96305 | 0.96305 | 0.96305 | 0.96305 | 0.96305 | 0.96305 | 0.96305 | 0.96305 | 0.96305 | 0.96305 | 0.96305 | 0.96305 | 0.96305 | 0.96305 | 0.96305 | 0.96305 | 0.96305 | 0.96305 | 0.96305 | 0.96305 | 0.96305 | 0.96305 | 0.96305 | 0.96305 | The E_TRANS and E_DIST values are calculated such that their product equals the total transmission and distribution loss (see "source"), and that the ration of E_TRANS to E_DIST losses are the same as those reported by New Brunswick Power in [5] -- i.e. 3.3% loss via transmission and 4.6% loss via distribution.
| LAB |  |  | [31] |  |  | 0.98748 | 0.98748 | 0.98748 | 0.98748 | 0.98748 | 0.98748 | 0.98748 | 0.98748 | 0.98748 | 0.98748 | 0.98748 | 0.98748 | 0.98748 | 0.98748 | 0.98748 | 0.98748 | 0.98748 | 0.98748 | 0.98748 | 0.98748 | 0.98748 | 0.98748 | 0.98748 | 0.98748 | 0.98748 | 0.98748 | 0.98748 | 0.98748 | 0.98748 | 0.98748 | 0.98748 | The E_TRANS and E_DIST values are calculated such that their product equals the total transmission and distribution loss (see "source"), and that the ration of E_TRANS to E_DIST losses are the same as those reported by New Brunswick Power in [5] -- i.e. 3.3% loss via transmission and 4.6% loss via distribution.
E_DIST | NS |  |  | [45] | -- |  | 0.9594 | 0.9594 | 0.9594 | 0.9594 | 0.9594 | 0.9594 | 0.9594 | 0.9594 | 0.9594 | 0.9594 | 0.9594 | 0.9594 | 0.9594 | 0.9594 | 0.9594 | 0.9594 | 0.9594 | 0.9594 | 0.9594 | 0.9594 | 0.9594 | 0.9594 | 0.9594 | 0.9594 | 0.9594 | 0.9594 | 0.9594 | 0.9594 | 0.9594 | 0.9594 | 0.9594 | The E_TRANS and E_DIST values are calculated such that their product equals the total transmission and distribution loss (see "source"), and that the ration of E_TRANS to E_DIST losses are the same as those reported by New Brunswick Power in [5] -- i.e. 3.3% loss via transmission and 4.6% loss via distribution.
| NB |  |  | [5] |  |  | 0.954 | 0.954 | 0.954 | 0.954 | 0.954 | 0.954 | 0.954 | 0.954 | 0.954 | 0.954 | 0.954 | 0.954 | 0.954 | 0.954 | 0.954 | 0.954 | 0.954 | 0.954 | 0.954 | 0.954 | 0.954 | 0.954 | 0.954 | 0.954 | 0.954 | 0.954 | 0.954 | 0.954 | 0.954 | 0.954 | 0.954
| PEI |  |  | [22] |  |  | 0.95889 | 0.95889 | 0.95889 | 0.95889 | 0.95889 | 0.95889 | 0.95889 | 0.95889 | 0.95889 | 0.95889 | 0.95889 | 0.95889 | 0.95889 | 0.95889 | 0.95889 | 0.95889 | 0.95889 | 0.95889 | 0.95889 | 0.95889 | 0.95889 | 0.95889 | 0.95889 | 0.95889 | 0.95889 | 0.95889 | 0.95889 | 0.95889 | 0.95889 | 0.95889 | 0.95889 | The E_TRANS and E_DIST values are calculated such that their product equals the total transmission and distribution loss (see "source"), and that the ration of E_TRANS to E_DIST losses are the same as those reported by New Brunswick Power in [5] -- i.e. 3.3% loss via transmission and 4.6% loss via distribution.
| NL |  |  | [31] |  |  | 0.9501 | 0.9501 | 0.9501 | 0.9501 | 0.9501 | 0.9501 | 0.9501 | 0.9501 | 0.9501 | 0.9501 | 0.9501 | 0.9501 | 0.9501 | 0.9501 | 0.9501 | 0.9501 | 0.9501 | 0.9501 | 0.9501 | 0.9501 | 0.9501 | 0.9501 | 0.9501 | 0.9501 | 0.9501 | 0.9501 | 0.9501 | 0.9501 | 0.9501 | 0.9501 | 0.9501 | The E_TRANS and E_DIST values are calculated such that their product equals the total transmission and distribution loss (see "source"), and that the ration of E_TRANS to E_DIST losses are the same as those reported by New Brunswick Power in [5] -- i.e. 3.3% loss via transmission and 4.6% loss via distribution.
| LAB |  |  | [31] |  |  | 0.9742 | 0.9742 | 0.9742 | 0.9742 | 0.9742 | 0.9742 | 0.9742 | 0.9742 | 0.9742 | 0.9742 | 0.9742 | 0.9742 | 0.9742 | 0.9742 | 0.9742 | 0.9742 | 0.9742 | 0.9742 | 0.9742 | 0.9742 | 0.9742 | 0.9742 | 0.9742 | 0.9742 | 0.9742 | 0.9742 | 0.9742 | 0.9742 | 0.9742 | 0.9742 | 0.9742 | The E_TRANS and E_DIST values are calculated such that their product equals the total transmission and distribution loss (see "source"), and that the ration of E_TRANS to E_DIST losses are the same as those reported by New Brunswick Power in [5] -- i.e. 3.3% loss via transmission and 4.6% loss via distribution.
E_TRANS | NS-NL |  |  | [20] | -- |  | 0.9517 | 0.9517 | 0.9517 | 0.9517 | 0.9517 | 0.9517 | 0.9517 | 0.9517 | 0.9517 | 0.9517 | 0.9517 | 0.9517 | 0.9517 | 0.9517 | 0.9517 | 0.9517 | 0.9517 | 0.9517 | 0.9517 | 0.9517 | 0.9517 | 0.9517 | 0.9517 | 0.9517 | 0.9517 | 0.9517 | 0.9517 | 0.9517 | 0.9517 | 0.9517 | 0.9517
| NL-NS | [5 empty] | 0.9517 | 0.9517 | 0.9517 | 0.9517 | 0.9517 | 0.9517 | 0.9517 | 0.9517 | 0.9517 | 0.9517 | 0.9517 | 0.9517 | 0.9517 | 0.9517 | 0.9517 | 0.9517 | 0.9517 | 0.9517 | 0.9517 | 0.9517 | 0.9517 | 0.9517 | 0.9517 | 0.9517 | 0.9517 | 0.9517 | 0.9517 | 0.9517 | 0.9517 | 0.9517 | 0.9517
| NS-NB | [5 empty] | 0.99 | 0.99 | 0.99 | 0.99 | 0.99 | 0.99 | 0.99 | 0.99 | 0.99 | 0.99 | 0.99 | 0.99 | 0.99 | 0.99 | 0.99 | 0.99 | 0.99 | 0.99 | 0.99 | 0.99 | 0.99 | 0.99 | 0.99 | 0.99 | 0.99 | 0.99 | 0.99 | 0.99 | 0.99 | 0.99 | 0.99 | Assume efficiency losses along AC networks occur within regions. Use a value < 1 for computational reasons.
| NB-NS | [5 empty] | 0.99 | 0.99 | 0.99 | 0.99 | 0.99 | 0.99 | 0.99 | 0.99 | 0.99 | 0.99 | 0.99 | 0.99 | 0.99 | 0.99 | 0.99 | 0.99 | 0.99 | 0.99 | 0.99 | 0.99 | 0.99 | 0.99 | 0.99 | 0.99 | 0.99 | 0.99 | 0.99 | 0.99 | 0.99 | 0.99 | 0.99 | Assume efficiency losses along AC networks occur within regions. Use a value < 1 for computational reasons.
| NB-PEI | [5 empty] | 0.99 | 0.99 | 0.99 | 0.99 | 0.99 | 0.99 | 0.99 | 0.99 | 0.99 | 0.99 | 0.99 | 0.99 | 0.99 | 0.99 | 0.99 | 0.99 | 0.99 | 0.99 | 0.99 | 0.99 | 0.99 | 0.99 | 0.99 | 0.99 | 0.99 | 0.99 | 0.99 | 0.99 | 0.99 | 0.99 | 0.99 | Assume efficiency losses along AC networks occur within regions. Use a value < 1 for computational reasons.
| PEI-NB | [5 empty] | 0.99 | 0.99 | 0.99 | 0.99 | 0.99 | 0.99 | 0.99 | 0.99 | 0.99 | 0.99 | 0.99 | 0.99 | 0.99 | 0.99 | 0.99 | 0.99 | 0.99 | 0.99 | 0.99 | 0.99 | 0.99 | 0.99 | 0.99 | 0.99 | 0.99 | 0.99 | 0.99 | 0.99 | 0.99 | 0.99 | 0.99 | Assume efficiency losses along AC networks occur within regions. Use a value < 1 for computational reasons.
| NL-LAB |  |  | [47] |  |  | 0.95 | 0.95 | 0.95 | 0.95 | 0.95 | 0.95 | 0.95 | 0.95 | 0.95 | 0.95 | 0.95 | 0.95 | 0.95 | 0.95 | 0.95 | 0.95 | 0.95 | 0.95 | 0.95 | 0.95 | 0.95 | 0.95 | 0.95 | 0.95 | 0.95 | 0.95 | 0.95 | 0.95 | 0.95 | 0.95 | 0.95
| LAB-NL | [5 empty] | 0.95 | 0.95 | 0.95 | 0.95 | 0.95 | 0.95 | 0.95 | 0.95 | 0.95 | 0.95 | 0.95 | 0.95 | 0.95 | 0.95 | 0.95 | 0.95 | 0.95 | 0.95 | 0.95 | 0.95 | 0.95 | 0.95 | 0.95 | 0.95 | 0.95 | 0.95 | 0.95 | 0.95 | 0.95 | 0.95 | 0.95
E_RPS-COUNTER | All | ELCG | ELC | bar: 2020 to 2050
|  | ELCG-RPS | ELC | bar: 2020 to 2050

## Demand
Demand Type | Region | Unit | Data Source | 2020 | 2021 | 2022 | 2023 | 2024 | 2025 | 2026 | 2027 | 2028 | 2029 | 2030 | 2031 | 2032 | 2033 | 2034 | 2035 | 2036 | 2037 | 2038 | 2039 | 2040 | 2041 | 2042 | 2043 | 2044 | 2045 | 2046 | 2047 | 2048 | 2049 | 2050 | Notes | Include
Electricity | NS | GWh | [34] | 11145 | 11145 | 11145 | 11183 | 11226 | 11259 | 11293 | 11316 | 11359 | 11359 | 11369 | 11407 | 11511 | 11601 | 11768 | 11991 | 12238 | 12433 | 12652 | 12832 | 13041 | 13174 | 13345 | 13502 | 13678 | 13787 | 13911 | 14020 | 14134 | 14182 | 14248
|  | PJ | [34] | 40.122 | 40.122 | 40.122 | 40.2588 | 40.4136 | 40.5324 | 40.6548 | 40.7376 | 40.8924 | 40.8924 | 40.9284 | 41.0652 | 41.4396 | 41.7636 | 42.3648 | 43.1676 | 44.0568 | 44.7588 | 45.5472 | 46.1952 | 46.9476 | 47.4264 | 48.042 | 48.6072 | 49.2408 | 49.6332 | 50.0796 | 50.472 | 50.8824 | 51.0552 | 51.2928
Electricity | NB | GWh | [5] | 14446 | 14446 | 14584 | 14770 | 15099 | 15195 | 15266 | 15360 | 15426 | 15506 | 15565 | 15603 | 15700 | 15798 | 15897 | 15996 | 16096 | 16196 | 16297 | 16399 | 16501 | 16583.505 | 16666.4225 | 16749.7546 | 16833.5034 | 16917.6709 | 17002.2593 | 17087.2706 | 17172.7069 | 17258.5705 | 17344.8633 | The NB IRP forecast ends at 2040. We assume a 0.5% year-over-year growth thereafter.
|  | PJ | [5] | 52.0056 | 52.0056 | 52.5024 | 53.172 | 54.3564 | 54.702 | 54.9576 | 55.296 | 55.5336 | 55.8216 | 56.034 | 56.1708 | 56.52 | 56.8728 | 57.2292 | 57.5856 | 57.9456 | 58.3056 | 58.6692 | 59.0364 | 59.4036 | 59.7006 | 59.9991 | 60.2991 | 60.6006 | 60.9036 | 61.2081 | 61.5142 | 61.8217 | 62.1309 | 62.4415
Electricity | PEI | GWh | [30] | 1596 | 1646 | 1687 | 1725 | 1762 | 1798 | 1832 | 1868 | 1903 | 1939 | 1972 | 1981.86 | 1991.7693 | 2001.7281 | 2011.7368 | 2021.7955 | 2031.9044 | 2042.064 | 2052.2743 | 2062.5357 | 2072.8483 | 2083.2126 | 2093.6286 | 2104.0968 | 2114.6173 | 2125.1904 | 2135.8163 | 2146.4954 | 2157.2279 | 2168.014 | 2178.8541 | The PEI load forecast ends at 2030. We assume a 0.5% year-over-year growth thereafter.
|  | PJ | [30] | 5.7456 | 5.9256 | 6.0732 | 6.21 | 6.3432 | 6.4728 | 6.5952 | 6.7248 | 6.8508 | 6.9804 | 7.0992 | 7.1347 | 7.1704 | 7.2062 | 7.2423 | 7.2785 | 7.3149 | 7.3514 | 7.3882 | 7.4251 | 7.4623 | 7.4996 | 7.5371 | 7.5747 | 7.6126 | 7.6507 | 7.6889 | 7.7274 | 7.766 | 7.8049 | 7.8439
Electricity | NL | GWh | [5] | 8208 | 8189 | 8170 | 8151 | 8132 | 8113 | 8089.8 | 8066.6 | 8043.4 | 8020.2 | 7997 | 8036.985 | 8077.1699 | 8117.5558 | 8158.1436 | 8198.9343 | 8239.9289 | 8281.1286 | 8322.5342 | 8364.1469 | 8405.9676 | 8447.9975 | 8490.2375 | 8532.6886 | 8575.3521 | 8618.2289 | 8661.32 | 8704.6266 | 8748.1497 | 8791.8905 | 8835.8499 | Forecast only givest values for 2020, 2025 and 2030. We fill in the blanks using linear interpolation. For years after 2030, we assume a 0.5% year-over-year growth rate.
|  | PJ | [5] | 29.5488 | 29.4804 | 29.412 | 29.3436 | 29.2752 | 29.2068 | 29.1233 | 29.0398 | 28.9562 | 28.8727 | 28.7892 | 28.9331 | 29.0778 | 29.2232 | 29.3693 | 29.5162 | 29.6637 | 29.8121 | 29.9611 | 30.1109 | 30.2615 | 30.4128 | 30.5649 | 30.7177 | 30.8713 | 31.0256 | 31.1808 | 31.3367 | 31.4933 | 31.6508 | 31.8091
Electricity | LAB | GWh | [5] | 2897 | 2908.8 | 2920.6 | 2932.4 | 2944.2 | 2956 | 2944.2 | 2932.4 | 2920.6 | 2908.8 | 2897 | 2911.485 | 2926.0424 | 2940.6726 | 2955.376 | 2970.1529 | 2985.0036 | 2999.9287 | 3014.9283 | 3030.0029 | 3045.153 | 3060.3787 | 3075.6806 | 3091.059 | 3106.5143 | 3122.0469 | 3137.6571 | 3153.3454 | 3169.1121 | 3184.9577 | 3200.8825 | Forecast only givest values for 2020, 2025 and 2030. We fill in the blanks using linear interpolation. For years after 2030, we assume a 0.5% year-over-year growth rate.
|  | PJ | [5] | 10.4292 | 10.4717 | 10.5142 | 10.5566 | 10.5991 | 10.6416 | 10.5991 | 10.5566 | 10.5142 | 10.4717 | 10.4292 | 10.4813 | 10.5338 | 10.5864 | 10.6394 | 10.6926 | 10.746 | 10.7997 | 10.8537 | 10.908 | 10.9626 | 11.0174 | 11.0725 | 11.1278 | 11.1835 | 11.2394 | 11.2956 | 11.352 | 11.4088 | 11.4658 | 11.5232

## LifetimeTech
Database Name | Region | Data Source | Lifetime (Technical) | Notes | Include
E_WIND-ON | All | [5] | 30
|  | [34] | 25
|  | [33] | 30 |  | 1
E_WIND-OFF | All | [33] | 30 |  | 1
E_WIND-OFF-FLOAT | All | [33] | 30
E_SOLPV-CEN | All | [5] | 30
|  | [33] | 30 |  | 1
E_SOLPV-RES | All | [33] | 30 |  | 1
E_BIO | All | [4] | 25
|  | [33] | 45 |  | 1
E_BECCS | All | [36] | 60 |  | 1
E_BATT_2HR | All | [33] | 15 |  | 1
E_BATT_4HR | All | [4] | 10
|  | [33] | 15 |  | 1
E_NGACC | NS, NB | [5] | 25
|  | [11] | 55 | Assumption: same as NGACT | 1
E_NGACC-CCS | NS, NB |  | 55 |  | 1
E_NGACT | NS, NB | [5] | 25
|  | [11] | 55 |  | 1
E_COALTOGAS-1 | NS | [34] | 20 |  | 1
E_COALTOGAS-2 | NS | [34] | 20 |  | 1
E_DIESEL-CT | PEI, NL |  | 55 | Assumption: same as NGACT | 1
E_GEO-F | All | [5] | 30
|  | [33] | 30 |  | 1
E_GEO-B | All | [33] | 30 |  | 1
E_NUC-LWR | All | [5] | 30
|  | [33] | 60
E_NUC-SMR | All | [33] | 60 |  | 1
E_ELCZR | All | [7] | 25
|  | [1] | 25 |  | 1
E_H2NGCT | All |  | 55 | Assumption: same as NGACT | 1
H2_COMP-10-100 | All | [1] | 15 |  | 1
H2_COMP-100-700 | All | [1] | 15
H2_STORAGE | All | [1] | 30 |  | 1
E_AC-TO-DC | All | [1] | 25 |  | 1
H2_distribution | All | [1] | 50 | Assumption | 1
H2_SMR-CCS | NS, NB | [7] | 25 |  | 1
|  | [18] | 25
E_TRANS-DIST | All |  | 200 | Technology with no capital costs. Assume it never retires.
E_TRANS-INTRA | All |  | 200 | Technology with no capital costs. Assume it never retires. | 1
E_DIST | All |  | 200 | Technology with no capital costs. Assume it never retires. | 1
IMP_ELC-QC |  |  | 200 | Technology with no capital costs. Assume it never retires. | 1
IMP_ELC-USA |  |  | 200 | Technology with no capital costs. Assume it never retires. | 1
EXP_ELC |  |  | 200 | Technology with no capital costs. Assume it never retires. | 1
E_TRANS | NS-NL, NL-NS, LAB-NL, NL-LAB, PEI-NB, NB-PEI, NB-NS, NS-NB | [1] | 60 |  | 1
CO2_TRNSPSEQ |  | [13] | 50 |  | 1

## LifetimeLoanTech
Database Name | Region | Data Source | Lifetime (Financing) | Notes | Include
E_WIND-ON | All | [4] | 25
|  | [33] | 30 |  | 1
E_WIND-OFF | All | [33] | 30 |  | 1
E_WIND-OFF-FLOAT | All | [33] | 30
E_SOLPV-CEN | All | [4] | 25
|  | [33] | 30 |  | 1
E_SOLPV-RES | All | [4] | 25
|  | [33] | 30 |  | 1
E_BIO | All | [4] | 35
|  | [33] | 30 |  | 1 | 3
E_BECCS | All | [1] | 30 |  | 1
E_BATT_2HR | All | [4] | 20
|  | [33] | 15 |  | 1
E_BATT_4HR | All | [4] | 20
|  | [33] | 15 |  | 1
E_NGACC | NS, NB | [4] | 20
|  | [33] | 30 |  | 1
E_NGACC-CCS | NS, NB | [4] | 20
|  | [33] | 30 |  | 1
E_NGACT | NS, NB | [4] | 20
|  | [33] | 30 |  | 1
E_COALTOGAS-1 | NS | [43] | 8 |  | 1
E_COALTOGAS-2 | NS | [43] | 8 |  | 1
E_DIESEL-CT | PEI, NL | [21] | 25 |  | 1
E_GEO-F | All | [33] | 30 |  | 1
E_GEO-B | All | [33] | 30 |  | 1
E_NUC-LWR | All | [33] | 30
E_NUC-SMR | All | [33] | 30 |  | 1
E_ELCZR | All | [1] | 10 |  | 1
E_H2NGCT | All |  | 30 | Assumption: Assume the same as NGACT | 1
H2_COMP-10-100 | All | [1] | 10 |  | 1
H2_COMP-100-700 | All | [1] | 10
H2_STORAGE | All | [1] | 10 |  | 1
E_AC-TO-DC | All | [1] | 10 |  | 1
H2_distribution | All | [1] | 10 |  | 1
H2_SMR-CCS | NS, NB | [7] | 25
|  | [18] | 25 |  | 1
E_TRANS | NS-NL, NL-NS, LAB-NL, NL-LAB, PEI-NB, NB-PEI, NB-NS, NS-NB | [21] | 25 |  | 1

## DiscountRate
Database Name | Region | Data Source | Discount Rate (WACC) | Notes | Include
E_WIND-ON | All | [34] | 0.0633 |  | 1
| All | [33] | 0.071223
E_WIND-OFF | All | [34] | 0.0633 |  | 1
| All | [33] | 0.066258
E_WIND-OFF-FLOAT | All | [34] | 0.0633
|  | [33] | 0.066258
E_SOLPV-CEN | All | [34] | 0.0633 |  | 1
| All | [33] | 0.052714
E_SOLPV-RES | All | [33] | 0.056698 |  | 1
E_BIO | All | [34] | 0.0633 |  | 1
| All | [33] | 0.057877
E_BECCS | All | [36] | 0.07 |  | 1
E_BATT_2HR | All | [34] | 0.0633 |  | 1
| All | [11] | 0.05
E_BATT_4HR | All | [34] | 0.0633 |  | 1
| All | [11] | 0.05
E_DIESEL-CT | PEI, NL |  | 0.0633 | Assumption: same as NGACT | 1
E_NGACC | NB, NS | [34] | 0.0633 |  | 1
| NB, NS | [33] | 0.065421
E_NGACC-CCS | NB, NS | [34] | 0.0633 |  | 1
| NB, NS | [33] | 0.065421
E_NGACT | NB, NS | [34] | 0.0633 |  | 1
| NB, NS | [33] | 0.065421
E_COALTOGAS-1 | NS | [34] | 0.0633 |  | 1
E_COALTOGAS-2 | NS | [34] | 0.0633 |  | 1
E_DIESEL-CT | PEI, NL |  | 0.0633 |  | 1
E_GEO-F | All | [33] | 0.05963 |  | 1
E_GEO-B | All | [33] | 0.05963 |  | 1
E_NUC-LWR | All | [33] | 0.057877
| All | [34] | 0.0633
E_NUC-SMR | All | [33] | 0.057877
| All | [34] | 0.0633 |  | 1
E_ELCZR | All | [18] | 0.08 |  | 1
E_H2NGCT | All | [34] | 0.063 |  | 1
H2_COMP-10-100 | All | [1] | 0.06 |  | 1
H2_STORAGE | All | [1] | 0.06 |  | 1
E_AC-TO-DC | All | [1] | 0.06 |  | 1
H2_SMR-CCS | NB, NS | [7][18] | 0.08 |  | 1

## CapacityCredit
Database Name | Region | Data Source | Capacity Credit | Notes | Include
E_WIND-ON | All | [4] | 0.1 | From source: the marginal Wind ELCC has a nonlinear relationship. Existing begins at 11% and 1 GW total (i.e. 400 MW additions) ends at 9%. Assumption: Use 10% for new wind. | 1
|  | [5] | 0.12 | Page 43. Existing wind has a capacity credit of 0.24, new wind 0.12.
|  | [22] | 0.15 | Existing wind is 0.228. New wind is ~0.15 as per the marginal ELCC plot on page 21 of Maritime Electric 2020 IRP.
|  | [1] | 0.15
E_WIND-OFF | All | [1] | 0.15 |  | 1
E_WIND-OFF-FLOAT | All | [1] | 0.15
E_SOLPV-CEN | All | [4] | 0 | Solar PV does not provide firm capacity. | 1
E_SOLPV-RES | All | [4] | 0 | Solar PV does not provide firm capacity. | 1
E_BIO | All | [1] | 1 |  | 1
E_BECCS | All | [1] | 1 |  | 1
E_BATT_2HR | All | [4] | 0.41 | The marginal and average ELCC for storage is nonlinear. Value taken from Average ELCC at 200 MW installed capacity. | 1
E_BATT_4HR | All | [4] | 0.55 | The marginal and average ELCC for storage is nonlinear. Value taken from Average ELCC at 200 MW installed capacity. | 1
E_DIESEL-CT | PEI, NL | [4] | 1 |  | 1
E_NGACC | NS, NB | [1] | 1 |  | 1
E_NGACC-CCS | NS, NB | [1] | 1 |  | 1
E_NGACT | NS, NB | [1] | 1 |  | 1
E_COALTOGAS-1 | NS |  | 1 | Assumption. | 1
E_COALTOGAS-2 | NS |  | 1 | Assumption. | 1
E_DIESEL-CT | PEI, NL |  | 1 |  | 1
E_GEO-F | All | [1] | 1 |  | 1
E_GEO-B | All | [1] | 1 |  | 1
E_NUC-LWR | All | [1] | 1
E_NUC-SMR | All | [1] | 1 |  | 1
E_H2NGCT | All | [1] | 1 |  | 1

## PlanningReserveMargin
Region | Data Source | Reserve Margin [%] | Notes
NS | [4] | 20
NB | [5] | 20
PEI | [22] | 15
NL | [23] | 14
LAB | [23] | 14

## CapacityToActivity
Database Name | Capacity Units | Activity Units | Region | CapacityToActivity | Notes | Include
E_WIND-ON-1 | GW | PJ | All | 31.536 | 1 GW run at full load in every hour of the year = 8760 GWh = 31.536 PJ | 1
E_WIND-ON-2 | GW | PJ | All | 31.536 | 1 GW run at full load in every hour of the year = 8760 GWh = 31.536 PJ | 1
E_WIND-ON-3 | GW | PJ | All | 31.536 | 1 GW run at full load in every hour of the year = 8760 GWh = 31.536 PJ | 1
E_WIND-ON-4 | GW | PJ | All | 31.536 | 1 GW run at full load in every hour of the year = 8760 GWh = 31.536 PJ | 1
E_WIND-OFF | GW | PJ | All | 31.536 | 1 GW run at full load in every hour of the year = 8760 GWh = 31.536 PJ | 1
E_SOLPV-CEN | GW | PJ | All | 31.536 | 1 GW run at full load in every hour of the year = 8760 GWh = 31.536 PJ | 1
E_SOLPV-RES | GW | PJ | All | 31.536 | 1 GW run at full load in every hour of the year = 8760 GWh = 31.536 PJ | 1
E_BIO | GW | PJ | All | 31.536 | 1 GW run at full load in every hour of the year = 8760 GWh = 31.536 PJ | 1
E_BECCS | GW | PJ | All | 31.536 | 1 GW run at full load in every hour of the year = 8760 GWh = 31.536 PJ | 1
E_BATT_2HR | GW | PJ | All | 31.536 | 1 GW run at full load in every hour of the year = 8760 GWh = 31.536 PJ | 1
E_BATT_4HR | GW | PJ | All | 31.536 | 1 GW run at full load in every hour of the year = 8760 GWh = 31.536 PJ | 1
E_DIESEL-CT | GW | PJ | All | 31.536 | 1 GW run at full load in every hour of the year = 8760 GWh = 31.536 PJ | 1
E_NGACC | GW | PJ | All | 31.536 | 1 GW run at full load in every hour of the year = 8760 GWh = 31.536 PJ | 1
E_NGACC-CCS | GW | PJ | All | 31.536 | 1 GW run at full load in every hour of the year = 8760 GWh = 31.536 PJ | 1
E_NGACT | GW | PJ | All | 31.536 | 1 GW run at full load in every hour of the year = 8760 GWh = 31.536 PJ | 1
E_COALTOGAS-1 | GW | PJ | All | 31.536 | 1 GW run at full load in every hour of the year = 8760 GWh = 31.536 PJ | 1
E_COALTOGAS-2 | GW | PJ | All | 31.536 | 1 GW run at full load in every hour of the year = 8760 GWh = 31.536 PJ | 1
E_GEO-F | GW | PJ | All | 31.536 | 1 GW run at full load in every hour of the year = 8760 GWh = 31.536 PJ | 1
E_GEO-B | GW | PJ | All | 31.536 | 1 GW run at full load in every hour of the year = 8760 GWh = 31.536 PJ | 1
E_NUC-LWR | GW | PJ | All | 31.536 | 1 GW run at full load in every hour of the year = 8760 GWh = 31.536 PJ
E_NUC-SMR | GW | PJ | All | 31.536 | 1 GW run at full load in every hour of the year = 8760 GWh = 31.536 PJ | 1
E_ELCZR | GW | PJ | All | 31.536 | 1 GW run at full load in every hour of the year = 8760 GWh = 31.536 PJ | 1
E_H2NGCT | GW | PJ | All | 31.536 | 1 GW run at full load in every hour of the year = 8760 GWh = 31.536 PJ | 1
H2_STORAGE | GW | PJ | All | 31.536 | 1 GW run at full load in every hour of the year = 8760 GWh = 31.536 PJ | 1
H2_COMP-10-100 | GW | PJ | All | 31.536 | 1 GW run at full load in every hour of the year = 8760 GWh = 31.536 PJ | 1
H2_SMR-CCS | GW | PJ | All | 31.536 | 1 GW run at full load in every hour of the year = 8760 GWh = 31.536 PJ | 1
E_TRANS-DIST | GW | PJ | All | 31.536 | 1 GW run at full load in every hour of the year = 8760 GWh = 31.536 PJ
E_TRANS-INTRA | GW | PJ | All | 31.536 | 1 GW run at full load in every hour of the year = 8760 GWh = 31.536 PJ | 1
E_DIST | GW | PJ | All | 31.536 | 1 GW run at full load in every hour of the year = 8760 GWh = 31.536 PJ | 1
E_TRANS_EXPORT | GW | PJ | All | 31.536 | 1 GW run at full load in every hour of the year = 8760 GWh = 31.536 PJ | 1
E_AC-TO-DC | GW | PJ | All | 31.536 | 1 GW run at full load in every hour of the year = 8760 GWh = 31.536 PJ | 1

## EmissionActivity
Database Name | Region | Data Source | Unit | Emission Commodity | Input Commodity | Output Commodity | 2020 | 2021 | 2022 | 2023 | 2024 | 2025 | 2026 | 2027 | 2028 | 2029 | 2030 | 2031 | 2032 | 2033 | 2034 | 2035 | 2036 | 2037 | 2038 | 2039 | 2040 | 2041 | 2042 | 2043 | 2044 | 2045 | 2046 | 2047 | 2048 | 2049 | 2050 | Notes | Include
IMP_NG_ELC | NB, NS | [24] | kt/PJ | CO2 | NG | E_NG-PREH2 | 49.61 | N/A | N/A | N/A | N/A | N/A | N/A | N/A | N/A | N/A | N/A | N/A | N/A | N/A | N/A | N/A | N/A | N/A | N/A | N/A | N/A | N/A | N/A | N/A | N/A | N/A | N/A | N/A | N/A | N/A | N/A |  | 1
|  | [24] | kt/PJ | CH4 | NG | E_NG-PREH2 | 0.01279 | N/A | N/A | N/A | N/A | N/A | N/A | N/A | N/A | N/A | N/A | N/A | N/A | N/A | N/A | N/A | N/A | N/A | N/A | N/A | N/A | N/A | N/A | N/A | N/A | N/A | N/A | N/A | N/A | N/A | N/A |  | 1
|  | [24] | kt/PJ | N2O | NG | E_NG-PREH2 | 0.001279 | N/A | N/A | N/A | N/A | N/A | N/A | N/A | N/A | N/A | N/A | N/A | N/A | N/A | N/A | N/A | N/A | N/A | N/A | N/A | N/A | N/A | N/A | N/A | N/A | N/A | N/A | N/A | N/A | N/A | N/A |  | 1
|  | [24] | kt/PJ | CO2e | NG | E_NG-PREH2 | 50.3109 | N/A | N/A | N/A | N/A | N/A | N/A | N/A | N/A | N/A | N/A | N/A | N/A | N/A | N/A | N/A | N/A | N/A | N/A | N/A | N/A | N/A | N/A | N/A | N/A | N/A | N/A | N/A | N/A | N/A | N/A | This value is calculated by using warming potentials of 1 for CO2, 25 for CH4 and 298 for N2O. | 1
|  |  | kt/PJ | CO2e-OBPS | NG | E_NG-PREH2 | 0 | N/A | N/A | N/A | N/A | N/A | N/A | N/A | N/A | N/A | N/A | N/A | N/A | N/A | N/A | N/A | N/A | N/A | N/A | N/A | N/A | N/A | N/A | N/A | N/A | N/A | N/A | N/A | N/A | N/A | N/A | Emissions related to the OBPS are calculated and reported at the generation facility level.
IMP_DSL_ELC | NB, NS, PEI, NL | [24] | kt/PJ | CO2 | ethos | E_DSL | 70.23 | N/A | N/A | N/A | N/A | N/A | N/A | N/A | N/A | N/A | N/A | N/A | N/A | N/A | N/A | N/A | N/A | N/A | N/A | N/A | N/A | N/A | N/A | N/A | N/A | N/A | N/A | N/A | N/A | N/A | N/A | Table 4-3 using “Light Fuel Oil” | 1
|  | [24] | kt/PJ | CH4 | ethos | E_DSL | 0.003473 | N/A | N/A | N/A | N/A | N/A | N/A | N/A | N/A | N/A | N/A | N/A | N/A | N/A | N/A | N/A | N/A | N/A | N/A | N/A | N/A | N/A | N/A | N/A | N/A | N/A | N/A | N/A | N/A | N/A | N/A | Table 4-3 using “Light Fuel Oil” | 1
|  | [24] | kt/PJ | N2O | ethos | E_DSL | 0.01044 | N/A | N/A | N/A | N/A | N/A | N/A | N/A | N/A | N/A | N/A | N/A | N/A | N/A | N/A | N/A | N/A | N/A | N/A | N/A | N/A | N/A | N/A | N/A | N/A | N/A | N/A | N/A | N/A | N/A | N/A | Table 4-3 using “Light Fuel Oil” | 1
|  | [24] | kt/PJ | CO2e | ethos | E_DSL | 73.4279 | N/A | N/A | N/A | N/A | N/A | N/A | N/A | N/A | N/A | N/A | N/A | N/A | N/A | N/A | N/A | N/A | N/A | N/A | N/A | N/A | N/A | N/A | N/A | N/A | N/A | N/A | N/A | N/A | N/A | N/A | This value is calculated by using warming potentials of 1 for CO2, 25 for CH4 and 298 for N2O. | 1
|  |  | kt/PJ | CO2e-OBPS | ethos | E_DSL | 0 | N/A | N/A | N/A | N/A | N/A | N/A | N/A | N/A | N/A | N/A | N/A | N/A | N/A | N/A | N/A | N/A | N/A | N/A | N/A | N/A | N/A | N/A | N/A | N/A | N/A | N/A | N/A | N/A | N/A | N/A | Emissions related to the OBPS are calculated and reported at the generation facility level.
IMP_HFO_ELC | NB | [24] | kt/PJ | CO2 | ethos | E_HFO | 73.51 | N/A | N/A | N/A | N/A | N/A | N/A | N/A | N/A | N/A | N/A | N/A | N/A | N/A | N/A | N/A | N/A | N/A | N/A | N/A | N/A | N/A | N/A | N/A | N/A | N/A | N/A | N/A | N/A | N/A | N/A |  | 1
|  | [24] | kt/PJ | CH4 | ethos | E_HFO | 0.0008 | N/A | N/A | N/A | N/A | N/A | N/A | N/A | N/A | N/A | N/A | N/A | N/A | N/A | N/A | N/A | N/A | N/A | N/A | N/A | N/A | N/A | N/A | N/A | N/A | N/A | N/A | N/A | N/A | N/A | N/A |  | 1
|  | [24] | kt/PJ | N2O | ethos | E_HFO | 0.001506 | N/A | N/A | N/A | N/A | N/A | N/A | N/A | N/A | N/A | N/A | N/A | N/A | N/A | N/A | N/A | N/A | N/A | N/A | N/A | N/A | N/A | N/A | N/A | N/A | N/A | N/A | N/A | N/A | N/A | N/A |  | 1
|  | [24] | kt/PJ | CO2e | ethos | E_HFO | 73.9788 | N/A | N/A | N/A | N/A | N/A | N/A | N/A | N/A | N/A | N/A | N/A | N/A | N/A | N/A | N/A | N/A | N/A | N/A | N/A | N/A | N/A | N/A | N/A | N/A | N/A | N/A | N/A | N/A | N/A | N/A | This value is calculated by using warming potentials of 1 for CO2, 25 for CH4 and 298 for N2O. | 1
|  |  | kt/PJ | CO2e-OBPS | ethos | E_HFO | 0 | N/A | N/A | N/A | N/A | N/A | N/A | N/A | N/A | N/A | N/A | N/A | N/A | N/A | N/A | N/A | N/A | N/A | N/A | N/A | N/A | N/A | N/A | N/A | N/A | N/A | N/A | N/A | N/A | N/A | N/A | Emissions related to the OBPS are calculated and reported at the generation facility level.
IMP_HFO_ELC | NL | [24] | kt/PJ | CO2 | ethos | E_HFO | 73.51 | N/A | N/A | N/A | N/A | N/A | N/A | N/A | N/A | N/A | N/A | N/A | N/A | N/A | N/A | N/A | N/A | N/A | N/A | N/A | N/A | N/A | N/A | N/A | N/A | N/A | N/A | N/A | N/A | N/A | N/A |  | 1
|  | [24] | kt/PJ | CH4 | ethos | E_HFO | 0.0008 | N/A | N/A | N/A | N/A | N/A | N/A | N/A | N/A | N/A | N/A | N/A | N/A | N/A | N/A | N/A | N/A | N/A | N/A | N/A | N/A | N/A | N/A | N/A | N/A | N/A | N/A | N/A | N/A | N/A | N/A |  | 1
|  | [24] | kt/PJ | N2O | ethos | E_HFO | 0.001506 | N/A | N/A | N/A | N/A | N/A | N/A | N/A | N/A | N/A | N/A | N/A | N/A | N/A | N/A | N/A | N/A | N/A | N/A | N/A | N/A | N/A | N/A | N/A | N/A | N/A | N/A | N/A | N/A | N/A | N/A |  | 1
|  | [24] | kt/PJ | CO2e | ethos | E_HFO | 73.9788 | N/A | N/A | N/A | N/A | N/A | N/A | N/A | N/A | N/A | N/A | N/A | N/A | N/A | N/A | N/A | N/A | N/A | N/A | N/A | N/A | N/A | N/A | N/A | N/A | N/A | N/A | N/A | N/A | N/A | N/A | This value is calculated by using warming potentials of 1 for CO2, 25 for CH4 and 298 for N2O. | 1
|  |  | kt/PJ | CO2e-OBPS | ethos | E_HFO | 0 | N/A | N/A | N/A | N/A | N/A | N/A | N/A | N/A | N/A | N/A | N/A | N/A | N/A | N/A | N/A | N/A | N/A | N/A | N/A | N/A | N/A | N/A | N/A | N/A | N/A | N/A | N/A | N/A | N/A | N/A | Emissions related to the OBPS are calculated and reported at the generation facility level.
IMP_WOOD_ELC | All | [24] | kt/PJ | CO2 | ethos | E_WOOD | 93.71 | N/A | N/A | N/A | N/A | N/A | N/A | N/A | N/A | N/A | N/A | N/A | N/A | N/A | N/A | N/A | N/A | N/A | N/A | N/A | N/A | N/A | N/A | N/A | N/A | N/A | N/A | N/A | N/A | N/A | N/A |  | 1
|  | [24] | kt/PJ | CH4 | ethos | E_WOOD | 0.302 | N/A | N/A | N/A | N/A | N/A | N/A | N/A | N/A | N/A | N/A | N/A | N/A | N/A | N/A | N/A | N/A | N/A | N/A | N/A | N/A | N/A | N/A | N/A | N/A | N/A | N/A | N/A | N/A | N/A | N/A |  | 1
|  | [24] | kt/PJ | N2O | ethos | E_WOOD | 0.042 | N/A | N/A | N/A | N/A | N/A | N/A | N/A | N/A | N/A | N/A | N/A | N/A | N/A | N/A | N/A | N/A | N/A | N/A | N/A | N/A | N/A | N/A | N/A | N/A | N/A | N/A | N/A | N/A | N/A | N/A |  | 1
|  | [24] | kt/PJ | CO2e | ethos | E_WOOD | 113.776 | N/A | N/A | N/A | N/A | N/A | N/A | N/A | N/A | N/A | N/A | N/A | N/A | N/A | N/A | N/A | N/A | N/A | N/A | N/A | N/A | N/A | N/A | N/A | N/A | N/A | N/A | N/A | N/A | N/A | N/A | A set amount of woody biomass is set to be “renewable”, i.e. no associated emissions. This amount is set in the MaxActivity constraint. | 1
|  |  | kt/PJ | CO2e-OBPS | ethos | E_WOOD | 0 | N/A | N/A | N/A | N/A | N/A | N/A | N/A | N/A | N/A | N/A | N/A | N/A | N/A | N/A | N/A | N/A | N/A | N/A | N/A | N/A | N/A | N/A | N/A | N/A | N/A | N/A | N/A | N/A | N/A | N/A | Emissions related to the OBPS are calculated and reported at the generation facility level.
IMP_WOOD-REN_ELC | All |  | kt/PJ | CO2 | ethos | E_WOOD | 0 | N/A | N/A | N/A | N/A | N/A | N/A | N/A | N/A | N/A | N/A | N/A | N/A | N/A | N/A | N/A | N/A | N/A | N/A | N/A | N/A | N/A | N/A | N/A | N/A | N/A | N/A | N/A | N/A | N/A | N/A | A set amount of woody biomass is set to be “renewable”, i.e. no associated emissions. This amount is set in the MaxActivity constraint. | 1
|  |  | kt/PJ | CH4 | ethos | E_WOOD | 0 | N/A | N/A | N/A | N/A | N/A | N/A | N/A | N/A | N/A | N/A | N/A | N/A | N/A | N/A | N/A | N/A | N/A | N/A | N/A | N/A | N/A | N/A | N/A | N/A | N/A | N/A | N/A | N/A | N/A | N/A | A set amount of woody biomass is set to be “renewable”, i.e. no associated emissions. This amount is set in the MaxActivity constraint. | 1
|  |  | kt/PJ | N2O | ethos | E_WOOD | 0 | N/A | N/A | N/A | N/A | N/A | N/A | N/A | N/A | N/A | N/A | N/A | N/A | N/A | N/A | N/A | N/A | N/A | N/A | N/A | N/A | N/A | N/A | N/A | N/A | N/A | N/A | N/A | N/A | N/A | N/A | A set amount of woody biomass is set to be “renewable”, i.e. no associated emissions. This amount is set in the MaxActivity constraint. | 1
|  |  | kt/PJ | CO2e | ethos | E_WOOD | 0 | N/A | N/A | N/A | N/A | N/A | N/A | N/A | N/A | N/A | N/A | N/A | N/A | N/A | N/A | N/A | N/A | N/A | N/A | N/A | N/A | N/A | N/A | N/A | N/A | N/A | N/A | N/A | N/A | N/A | N/A | This value is calculated by using warming potentials of 1 for CO2, 25 for CH4 and 298 for N2O. | 1
|  |  | kt/PJ | CO2e-OBPS | ethos | E_WOOD | 0 | N/A | N/A | N/A | N/A | N/A | N/A | N/A | N/A | N/A | N/A | N/A | N/A | N/A | N/A | N/A | N/A | N/A | N/A | N/A | N/A | N/A | N/A | N/A | N/A | N/A | N/A | N/A | N/A | N/A | N/A | Emissions related to the OBPS are calculated and reported at the generation facility level.
IMP_COAL-BIT_ELC | NB, NS | [24] | kt/PJ | CO2 | ethos | COAL-BIT | 85.5 | N/A | N/A | N/A | N/A | N/A | N/A | N/A | N/A | N/A | N/A | N/A | N/A | N/A | N/A | N/A | N/A | N/A | N/A | N/A | N/A | N/A | N/A | N/A | N/A | N/A | N/A | N/A | N/A | N/A | N/A |  | 1
|  | [24] | kt/PJ | CH4 | ethos | COAL-BIT | 0.000836 | N/A | N/A | N/A | N/A | N/A | N/A | N/A | N/A | N/A | N/A | N/A | N/A | N/A | N/A | N/A | N/A | N/A | N/A | N/A | N/A | N/A | N/A | N/A | N/A | N/A | N/A | N/A | N/A | N/A | N/A |  | 1
|  | [24] | kt/PJ | N2O | ethos | COAL-BIT | 0.001216 | N/A | N/A | N/A | N/A | N/A | N/A | N/A | N/A | N/A | N/A | N/A | N/A | N/A | N/A | N/A | N/A | N/A | N/A | N/A | N/A | N/A | N/A | N/A | N/A | N/A | N/A | N/A | N/A | N/A | N/A |  | 1
|  | [24] | kt/PJ | CO2e | ethos | COAL-BIT | 85.8833 | N/A | N/A | N/A | N/A | N/A | N/A | N/A | N/A | N/A | N/A | N/A | N/A | N/A | N/A | N/A | N/A | N/A | N/A | N/A | N/A | N/A | N/A | N/A | N/A | N/A | N/A | N/A | N/A | N/A | N/A | This value is calculated by using warming potentials of 1 for CO2, 25 for CH4 and 298 for N2O. | 1
|  |  | kt/PJ | CO2e-OBPS | ethos | COAL-BIT | 0 | N/A | N/A | N/A | N/A | N/A | N/A | N/A | N/A | N/A | N/A | N/A | N/A | N/A | N/A | N/A | N/A | N/A | N/A | N/A | N/A | N/A | N/A | N/A | N/A | N/A | N/A | N/A | N/A | N/A | N/A | Emissions related to the OBPS are calculated and reported at the generation facility level.
IMP_COKE_ELC | NS | [24] | kt/PJ | CO2 | ethos | COKE | 86.02 | N/A | N/A | N/A | N/A | N/A | N/A | N/A | N/A | N/A | N/A | N/A | N/A | N/A | N/A | N/A | N/A | N/A | N/A | N/A | N/A | N/A | N/A | N/A | N/A | N/A | N/A | N/A | N/A | N/A | N/A |  | 1
|  | [24] | kt/PJ | CH4 | ethos | COKE | 0.001041 | N/A | N/A | N/A | N/A | N/A | N/A | N/A | N/A | N/A | N/A | N/A | N/A | N/A | N/A | N/A | N/A | N/A | N/A | N/A | N/A | N/A | N/A | N/A | N/A | N/A | N/A | N/A | N/A | N/A | N/A |  | 1
|  | [24] | kt/PJ | N2O | ethos | COKE | 0.000694 | N/A | N/A | N/A | N/A | N/A | N/A | N/A | N/A | N/A | N/A | N/A | N/A | N/A | N/A | N/A | N/A | N/A | N/A | N/A | N/A | N/A | N/A | N/A | N/A | N/A | N/A | N/A | N/A | N/A | N/A |  | 1
|  | [24] | kt/PJ | CO2e | ethos | COKE | 86.2528 | N/A | N/A | N/A | N/A | N/A | N/A | N/A | N/A | N/A | N/A | N/A | N/A | N/A | N/A | N/A | N/A | N/A | N/A | N/A | N/A | N/A | N/A | N/A | N/A | N/A | N/A | N/A | N/A | N/A | N/A | This value is calculated by using warming potentials of 1 for CO2, 25 for CH4 and 298 for N2O. | 1
|  |  | kt/PJ | CO2e-OBPS | ethos | COKE | 0 | N/A | N/A | N/A | N/A | N/A | N/A | N/A | N/A | N/A | N/A | N/A | N/A | N/A | N/A | N/A | N/A | N/A | N/A | N/A | N/A | N/A | N/A | N/A | N/A | N/A | N/A | N/A | N/A | N/A | N/A | Emissions related to the OBPS are calculated and reported at the generation facility level.
E_NGACC | NB, NS | [1] | kt/PJ | NOX | E_NG | ELCG | 0.0088 | 0.0088 | 0.0088 | 0.0088 | 0.0088 | 0.0088 | 0.0088 | 0.0088 | 0.0088 | 0.0088 | 0.0088 | 0.0088 | 0.0088 | 0.0088 | 0.0088 | 0.0088 | 0.0088 | 0.0088 | 0.0088 | 0.0088 | 0.0088 | 0.0088 | 0.0088 | 0.0088 | 0.0088 | 0.0088 | 0.0088 | 0.0088 | 0.0088 | 0.0088 | 0.0088 |  | 1
|  |  | kt/PJ | CO2e-OBPS | E_NG | ELCG | 93.78 | N/A | N/A | N/A | N/A | N/A | N/A | N/A | N/A | N/A | N/A | N/A | N/A | N/A | N/A | N/A | N/A | N/A | N/A | N/A | N/A | N/A | N/A | N/A | N/A | N/A | N/A | N/A | N/A | N/A | N/A | Emissions related to the OBPS are calculated and reported at the generation facility level.
E_NGACC-CCS | NB, NS | Calculated | kt/PJ | CO2 | E_NG | ELCG | -93.6949 | -93.6949 | -93.6949 | -93.6949 | -93.6949 | -93.6949 | -93.6949 | -93.6949 | -93.6949 | -93.6949 | -93.6949 | -93.6949 | -93.6949 | -93.6949 | -93.6949 | -93.6949 | -93.6949 | -93.6949 | -93.6949 | -93.6949 | -93.6949 | -93.6949 | -93.6949 | -93.6949 | -93.6949 | -93.6949 | -93.6949 | -93.6949 | -93.6949 | -93.6949 | -93.6949 | The CO2 emissions from the natural gas have already been accounted for. This counteracts them by subtracting 90% of those emissions (which is the emission intensity of NG divided by the efficiency of the process) | 1
|  | Calculated | kt/PJ | CO2e | E_NG | ELCG | -93.6949 | -93.6949 | -93.6949 | -93.6949 | -93.6949 | -93.6949 | -93.6949 | -93.6949 | -93.6949 | -93.6949 | -93.6949 | -93.6949 | -93.6949 | -93.6949 | -93.6949 | -93.6949 | -93.6949 | -93.6949 | -93.6949 | -93.6949 | -93.6949 | -93.6949 | -93.6949 | -93.6949 | -93.6949 | -93.6949 | -93.6949 | -93.6949 | -93.6949 | -93.6949 | -93.6949 | This value is calculated by using warming potentials of 1 for CO2, 25 for CH4 and 298 for N2O. | 1
|  | [1] | kt/PJ | NOX | E_NG | ELCG | 0.0194 | 0.0194 | 0.0194 | 0.0194 | 0.0194 | 0.0194 | 0.0194 | 0.0194 | 0.0194 | 0.0194 | 0.0194 | 0.0194 | 0.0194 | 0.0194 | 0.0194 | 0.0194 | 0.0194 | 0.0194 | 0.0194 | 0.0194 | 0.0194 | 0.0194 | 0.0194 | 0.0194 | 0.0194 | 0.0194 | 0.0194 | 0.0194 | 0.0194 | 0.0194 | 0.0194 |  | 1
|  |  | kt/PJ | CO2e-OBPS | E_NG | ELCG | 0 | N/A | N/A | N/A | N/A | N/A | N/A | N/A | N/A | N/A | N/A | N/A | N/A | N/A | N/A | N/A | N/A | N/A | N/A | N/A | N/A | N/A | N/A | N/A | N/A | N/A | N/A | N/A | N/A | N/A | N/A | Emissions related to the OBPS are calculated and reported at the generation facility level.
E_NGACT | NB, NS | [1] | kt/PJ | NOX | E_NG | ELCG | 0.012 | 0.012 | 0.012 | 0.012 | 0.012 | 0.012 | 0.012 | 0.012 | 0.012 | 0.012 | 0.012 | 0.012 | 0.012 | 0.012 | 0.012 | 0.012 | 0.012 | 0.012 | 0.012 | 0.012 | 0.012 | 0.012 | 0.012 | 0.012 | 0.012 | 0.012 | 0.012 | 0.012 | 0.012 | 0.012 | 0.012 |  | 1
|  | [1] | kt/PJ | SO2 | E_NG | ELCG | 0.0006 | 0.0006 | 0.0006 | 0.0006 | 0.0006 | 0.0006 | 0.0006 | 0.0006 | 0.0006 | 0.0006 | 0.0006 | 0.0006 | 0.0006 | 0.0006 | 0.0006 | 0.0006 | 0.0006 | 0.0006 | 0.0006 | 0.0006 | 0.0006 | 0.0006 | 0.0006 | 0.0006 | 0.0006 | 0.0006 | 0.0006 | 0.0006 | 0.0006 | 0.0006 | 0.0006 |  | 1
|  |  | kt/PJ | CO2e-OBPS | E_NG | ELCG | 0 | N/A | N/A | N/A | N/A | N/A | N/A | N/A | N/A | N/A | N/A | N/A | N/A | N/A | N/A | N/A | N/A | N/A | N/A | N/A | N/A | N/A | N/A | N/A | N/A | N/A | N/A | N/A | N/A | N/A | N/A | Emissions related to the OBPS are calculated and reported at the generation facility level.
E_BECCS | All | Calculated | kt/PJ | CO2 | E_WOOD | ELCG-RPS | -365.8315 | -365.8315 | -365.8315 | -365.8315 | -365.8315 | -365.8315 | -365.8315 | -365.8315 | -365.8315 | -365.8315 | -365.8315 | -365.8315 | -365.8315 | -365.8315 | -365.8315 | -365.8315 | -365.8315 | -365.8315 | -365.8315 | -365.8315 | -365.8315 | -365.8315 | -365.8315 | -365.8315 | -365.8315 | -365.8315 | -365.8315 | -365.8315 | -365.8315 | -365.8315 | -365.8315 | The CO2 emissions from the biomass have already been accounted for. This counteracts them by subtracting 90% of those emissions (which is the emission intensity of the fuel (wood) divided by the efficiency of the process) | 1
|  | Calculated | kt/PJ | CO2e | E_WOOD | ELCG-RPS | -365.8315 | -365.8315 | -365.8315 | -365.8315 | -365.8315 | -365.8315 | -365.8315 | -365.8315 | -365.8315 | -365.8315 | -365.8315 | -365.8315 | -365.8315 | -365.8315 | -365.8315 | -365.8315 | -365.8315 | -365.8315 | -365.8315 | -365.8315 | -365.8315 | -365.8315 | -365.8315 | -365.8315 | -365.8315 | -365.8315 | -365.8315 | -365.8315 | -365.8315 | -365.8315 | -365.8315 | This value is calculated by using warming potentials of 1 for CO2, 25 for CH4 and 298 for N2O. | 1
|  |  | kt/PJ | CO2e-OBPS | E_WOOD | ELCG-RPS | 0 | N/A | N/A | N/A | N/A | N/A | N/A | N/A | N/A | N/A | N/A | N/A | N/A | N/A | N/A | N/A | N/A | N/A | N/A | N/A | N/A | N/A | N/A | N/A | N/A | N/A | N/A | N/A | N/A | N/A | N/A | Emissions related to the OBPS are calculated and reported at the generation facility level.
H2_SMR-CCS | NB, NS | Calculated | kt/PJ | CO2 | E_NG | H2P | -64.7087 | -64.7087 | -64.7087 | -64.7087 | -64.7087 | -64.7087 | -64.7087 | -64.7087 | -64.7087 | -64.7087 | -64.7087 | -64.7087 | -64.7087 | -64.7087 | -64.7087 | -64.7087 | -64.7087 | -64.7087 | -64.7087 | -64.7087 | -64.7087 | -64.7087 | -64.7087 | -64.7087 | -64.7087 | -64.7087 | -64.7087 | -64.7087 | -64.7087 | -64.7087 | -64.7087 | The CO2 emissions from the natural gas have already been accounted for. This counteracts them by subtracting 90% of those emissions (which is the emission intensity of NG divided by the efficiency of the process) | 1
|  | Calculated | kt/PJ | CO2e | E_NG | H2P | -64.7087 | -64.7087 | -64.7087 | -64.7087 | -64.7087 | -64.7087 | -64.7087 | -64.7087 | -64.7087 | -64.7087 | -64.7087 | -64.7087 | -64.7087 | -64.7087 | -64.7087 | -64.7087 | -64.7087 | -64.7087 | -64.7087 | -64.7087 | -64.7087 | -64.7087 | -64.7087 | -64.7087 | -64.7087 | -64.7087 | -64.7087 | -64.7087 | -64.7087 | -64.7087 | -64.7087 | This value is calculated by using warming potentials of 1 for CO2, 25 for CH4 and 298 for N2O. | 1
|  |  | kt/PJ | CO2e-OBPS | E_NG | H2P | 0 | N/A | N/A | N/A | N/A | N/A | N/A | N/A | N/A | N/A | N/A | N/A | N/A | N/A | N/A | N/A | N/A | N/A | N/A | N/A | N/A | N/A | N/A | N/A | N/A | N/A | N/A | N/A | N/A | N/A | N/A | Emissions related to the OBPS are calculated and reported at the generation facility level.
#N/A

## EmissionLimit
Region | Sector | Emission Commodity | Data Source | Unit | 2020 | 2021 | 2022 | 2023 | 2024 | 2025 | 2026 | 2027 | 2028 | 2029 | 2030 | 2031 | 2032 | 2033 | 2034 | 2035 | 2036 | 2037 | 2038 | 2039 | 2040 | 2041 | 2042 | 2043 | 2044 | 2045 | 2046 | 2047 | 2048 | 2049 | 2050 | Notes | Include
NS | Electricity | NOX | [48] | kt | 14 | 14 | 14 | 14 | 14 | 11.5 | 11 | 11 | 11 | 11 | 8.8 | 8.8 | 8.8 | 8.8 | 8.8 | 8.8 | 8.8 | 8.8 | 8.8 | 8.8 | 8.8 | 8.8 | 8.8 | 8.8 | 8.8 | 8.8 | 8.8 | 8.8 | 8.8 | 8.8 | 8.8 |  | 1
NS | Electricity | SO2 | [48] | kt | 60.9 | 45 | 45 | 34 | 34 | 28 | 26 | 26 | 26 | 26 | 20 | 20 | 20 | 20 | 20 | 15 | 15 | 15 | 15 | 15 | 15 | 15 | 15 | 15 | 15 | 15 | 15 | 15 | 15 | 15 | 15 |  | 1
NS | Electricity | Hg | [48] | kg | 45 | 45 | 45 | 45 | 45 | 45 | 45 | 45 | 45 | 45 | 30 | 30 | 30 | 30 | 30 | 25 | 25 | 25 | 25 | 25 | 25 | 25 | 25 | 25 | 25 | 25 | 25 | 25 | 25 | 25 | 25 |  | 1
NS | Electricity | CO2e | [49] | kt | 5517 | 5120 | 5087 | N/A | N/A | N/A | N/A | N/A | N/A | N/A | N/A | N/A | N/A | N/A | N/A | N/A | N/A | N/A | N/A | N/A | N/A | N/A | N/A | N/A | N/A | N/A | N/A | N/A | N/A | N/A | N/A | The cap-and-trade system is in effect until 2022. Afterwards, it is assumed the Federal Backstop carbon pricing mechanism as prescribed by the Output Based Pricing System (OBPS) will be in effect. | 1

## OutputBasedStandard
Database Name | Region | Input Commodity | Output Commodity | Emission Commodity | Data Source | Unit | 2020 | 2021 | 2022 | 2023 | 2024 | 2025 | 2026 | 2027 | 2028 | 2029 | 2030 | 2031 | 2032 | 2033 | 2034 | 2035 | 2036 | 2037 | 2038 | 2039 | 2040 | 2041 | 2042 | 2043 | 2044 | 2045 | 2046 | 2047 | 2048 | 2049 | 2050 | Include | Notes
E_BIO | All | E_WOOD | ELCG-RPS | CO2e | [50] | kt/PJ | 222.2222 | 180.5556 | 172.7778 | 165 | 157.2222 | 149.4444 | 141.6667 | 133.8889 | 126.1111 | 118.3333 | 110.5556 | 102.7778 | 102.7778 | 102.7778 | 102.7778 | 102.7778 | 102.7778 | 102.7778 | 102.7778 | 102.7778 | 102.7778 | 102.7778 | 102.7778 | 102.7778 | 102.7778 | 102.7778 | 102.7778 | 102.7778 | 102.7778 | 102.7778 | 102.7778 | 1 | See "OBPS" sheet for further information.
E_BECCS | All | E_WOOD | ELCG-RPS | CO2e | [50] | kt/PJ | 222.2222 | 180.5556 | 172.7778 | 165 | 157.2222 | 149.4444 | 141.6667 | 133.8889 | 126.1111 | 118.3333 | 110.5556 | 102.7778 | 102.7778 | 102.7778 | 102.7778 | 102.7778 | 102.7778 | 102.7778 | 102.7778 | 102.7778 | 102.7778 | 102.7778 | 102.7778 | 102.7778 | 102.7778 | 102.7778 | 102.7778 | 102.7778 | 102.7778 | 102.7778 | 102.7778 | 1 | See "OBPS" sheet for further information.
E_DIESEL-CT | PEI, NL | E_DSL | ELCG | CO2e | [50] | kt/PJ | 152.7778 | 152.7778 | 152.7778 | 152.7778 | 152.7778 | 152.7778 | 152.7778 | 152.7778 | 152.7778 | 152.7778 | 152.7778 | 152.7778 | 152.7778 | 152.7778 | 152.7778 | 152.7778 | 152.7778 | 152.7778 | 152.7778 | 152.7778 | 152.7778 | 152.7778 | 152.7778 | 152.7778 | 152.7778 | 152.7778 | 152.7778 | 152.7778 | 152.7778 | 152.7778 | 152.7778 | 1 | See "OBPS" sheet for further information.
E_NGACC | NB, NS | E_NG | ELCG | CO2e | [50] | kt/PJ | 102.7778 | 102.7778 | 91.3889 | 80 | 68.6111 | 57.2222 | 45.5556 | 34.1667 | 22.7778 | 11.3889 | 0 | 0 | 0 | 0 | 0 | 0 | 0 | 0 | 0 | 0 | 0 | 0 | 0 | 0 | 0 | 0 | 0 | 0 | 0 | 0 | 0 | 1 | See "OBPS" sheet for further information.
E_NGACC-CCS | NB, NS | E_NG | ELCG | CO2e | [50] | kt/PJ | 102.7778 | 102.7778 | 91.3889 | 80 | 68.6111 | 57.2222 | 45.5556 | 34.1667 | 22.7778 | 11.3889 | 0 | 0 | 0 | 0 | 0 | 0 | 0 | 0 | 0 | 0 | 0 | 0 | 0 | 0 | 0 | 0 | 0 | 0 | 0 | 0 | 0 | 1 | See "OBPS" sheet for further information.
E_NGACT | NB, NS | E_NG | ELCG | CO2e | [50] | kt/PJ | 102.7778 | 102.7778 | 91.3889 | 80 | 68.6111 | 57.2222 | 45.5556 | 34.1667 | 22.7778 | 11.3889 | 0 | 0 | 0 | 0 | 0 | 0 | 0 | 0 | 0 | 0 | 0 | 0 | 0 | 0 | 0 | 0 | 0 | 0 | 0 | 0 | 0 | 1 | See "OBPS" sheet for further information.
E_COALTOGAS-1 | NS | E_NG | ELCG | CO2e | [50] | kt/PJ | N/A | N/A | N/A | N/A | N/A | N/A | 45.5556 | 34.1667 | 22.7778 | 11.3889 | 0 | 0 | 0 | 0 | 0 | 0 | 0 | 0 | 0 | 0 | 0 | 0 | 0 | 0 | 0 | 0 | 0 | 0 | 0 | 0 | 0 | 1 | See "OBPS" sheet for further information. Assume coal-to-gas conversions count as "new" natural gas, not "existing".
E_COALTOGAS-2 | NS | E_NG | ELCG | CO2e | [50] | kt/PJ | N/A | N/A | N/A | N/A | N/A | N/A | 45.5556 | 34.1667 | 22.7778 | 11.3889 | 0 | 0 | 0 | 0 | 0 | 0 | 0 | 0 | 0 | 0 | 0 | 0 | 0 | 0 | 0 | 0 | 0 | 0 | 0 | 0 | 0 | 1 | See "OBPS" sheet for further information. Assume coal-to-gas conversions count as "new" natural gas, not "existing".
E_H2NGCT | NB, NS | E_NG | ELCG | CO2e | [50] | kt/PJ | 102.7778 | 102.7778 | 91.3889 | 80 | 68.6111 | 57.2222 | 45.5556 | 34.1667 | 22.7778 | 11.3889 | 0 | 0 | 0 | 0 | 0 | 0 | 0 | 0 | 0 | 0 | 0 | 0 | 0 | 0 | 0 | 0 | 0 | 0 | 0 | 0 | 0 | 1 | See "OBPS" sheet for further information.
H2_SMR-CCS | NB, NS | E_NG | H2P | CO2e | [50] | kt/PJ | 102.7778 | 102.7778 | 91.3889 | 80 | 68.6111 | 57.2222 | 45.5556 | 34.1667 | 22.7778 | 11.3889 | 0 | 0 | 0 | 0 | 0 | 0 | 0 | 0 | 0 | 0 | 0 | 0 | 0 | 0 | 0 | 0 | 0 | 0 | 0 | 0 | 0 | 1 | See "OBPS" sheet for further information.

## OBPS
Region | Sector | Fuel Type | Data Source | Unit | 2020 | 2021 | 2022 | 2023 | 2024 | 2025 | 2026 | 2027 | 2028 | 2029 | 2030 | 2031 | 2032 | 2033 | 2034 | 2035 | 2036 | 2037 | 2038 | 2039 | 2040 | 2041 | 2042 | 2043 | 2044 | 2045 | 2046 | 2047 | 2048 | 2049 | 2050 | Notes
All | Electricity | Natural Gas (New) | [50] | t/GWh | 370 | 370 | 329 | 288 | 247 | 206 | 164 | 123 | 82 | 41 | 0 | 0 | 0 | 0 | 0 | 0 | 0 | 0 | 0 | 0 | 0 | 0 | 0 | 0 | 0 | 0 | 0 | 0 | 0 | 0 | 0
|  |  |  | kt/PJ | 102.7778 | 102.7778 | 91.3889 | 80 | 68.6111 | 57.2222 | 45.5556 | 34.1667 | 22.7778 | 11.3889 | 0 | 0 | 0 | 0 | 0 | 0 | 0 | 0 | 0 | 0 | 0 | 0 | 0 | 0 | 0 | 0 | 0 | 0 | 0 | 0 | 0
|  | Solid Fuels (Coal, Petcoke) | [50] | t/GWh | 800 | 650 | 622 | 594 | 566 | 538 | 510 | 482 | 454 | 426 | 398 | 370 | 370 | 370 | 370 | 370 | 370 | 370 | 370 | 370 | 370 | 370 | 370 | 370 | 370 | 370 | 370 | 370 | 370 | 370 | 370
|  |  |  | kt/PJ | 222.2222 | 180.5556 | 172.7778 | 165 | 157.2222 | 149.4444 | 141.6667 | 133.8889 | 126.1111 | 118.3333 | 110.5556 | 102.7778 | 102.7778 | 102.7778 | 102.7778 | 102.7778 | 102.7778 | 102.7778 | 102.7778 | 102.7778 | 102.7778 | 102.7778 | 102.7778 | 102.7778 | 102.7778 | 102.7778 | 102.7778 | 102.7778 | 102.7778 | 102.7778 | 102.7778
|  | :iquid Fuels (HFO, LFO) | [50] | t/GWh | 550 | 550 | 550 | 550 | 550 | 550 | 550 | 550 | 550 | 550 | 550 | 550 | 550 | 550 | 550 | 550 | 550 | 550 | 550 | 550 | 550 | 550 | 550 | 550 | 550 | 550 | 550 | 550 | 550 | 550 | 550
|  |  |  | kt/PJ | 152.7778 | 152.7778 | 152.7778 | 152.7778 | 152.7778 | 152.7778 | 152.7778 | 152.7778 | 152.7778 | 152.7778 | 152.7778 | 152.7778 | 152.7778 | 152.7778 | 152.7778 | 152.7778 | 152.7778 | 152.7778 | 152.7778 | 152.7778 | 152.7778 | 152.7778 | 152.7778 | 152.7778 | 152.7778 | 152.7778 | 152.7778 | 152.7778 | 152.7778 | 152.7778 | 152.7778
|  | Natural Gas (Existing) | [50] | t/GWh | 370 | 370 | 370 | 370 | 370 | 370 | 370 | 370 | 370 | 370 | 370 | 370 | 370 | 370 | 370 | 370 | 370 | 370 | 370 | 370 | 370 | 370 | 370 | 370 | 370 | 370 | 370 | 370 | 370 | 370 | 370
|  |  |  | kt/PJ | 102.7778 | 102.7778 | 102.7778 | 102.7778 | 102.7778 | 102.7778 | 102.7778 | 102.7778 | 102.7778 | 102.7778 | 102.7778 | 102.7778 | 102.7778 | 102.7778 | 102.7778 | 102.7778 | 102.7778 | 102.7778 | 102.7778 | 102.7778 | 102.7778 | 102.7778 | 102.7778 | 102.7778 | 102.7778 | 102.7778 | 102.7778 | 102.7778 | 102.7778 | 102.7778 | 102.7778

## Constraints
Database Name | Region | Constraint | Commodity | Unit | 2020 | 2021 | 2022 | 2023 | 2024 | 2025 | 2026 | 2027 | 2028 | 2029 | 2030 | 2031 | 2032 | 2033 | 2034 | 2035 | 2036 | 2037 | 2038 | 2039 | 2040 | 2041 | 2042 | 2043 | 2044 | 2045 | 2046 | 2047 | 2048 | 2049 | 2050 | Notes | Include
IMP_NG_ALL | NB, NS | MaxSeasonalActivity |  | PJ | 0.481 | 0.481 | 0.481 | 0.481 | 0.481 | 0.481 | 0.481 | 0.481 | 0.481 | 0.481 | 0.481 | 0.481 | 0.481 | 0.481 | 0.481 | 0.481 | 0.481 | 0.481 | 0.481 | 0.481 | 0.481 | 0.481 | 0.481 | 0.481 | 0.481 | 0.481 | 0.481 | 0.481 | 0.481 | 0.481 | 0.481 | The import capacity for Natural Gas via the Maritimes and Northeast pipeline is constrained. The Maritimes & Northeast Pipeline wikipedia page states the capacity is 440 million cubic feet per day = 456,000 MMBTu per day = 0.481 PJ per day. This constraint is applied to both NB and NS. | 1
IMP_NG_ELC | NS | MaxSeasonalActivity |  | PJ | 0.021096 | 0.021096 | 0.021096 | 0.021096 | 0.021096 | 0.021096 | 0.021096 | 0.021096 | 0.021096 | 0.021096 | 0.021096 | 0.021096 | 0.021096 | 0.021096 | 0.021096 | 0.021096 | 0.021096 | 0.021096 | 0.021096 | 0.021096 | 0.021096 | 0.021096 | 0.021096 | 0.021096 | 0.021096 | 0.021096 | 0.021096 | 0.021096 | 0.021096 | 0.021096 | 0.021096 | Nova Scotia Power has contracted out 20,000 MMBtu/day, which equates to 0.0211 PJ per day. | 1
IMP_WOOD-REN_ELC | All | MaxActivity |  | PJ | 7.7175 | 7.7175 | 7.7175 | 7.7175 | 7.7175 | 7.7175 | 7.7175 | 7.7175 | 7.7175 | 7.7175 | 7.7175 | 7.7175 | 7.7175 | 7.7175 | 7.7175 | 7.7175 | 7.7175 | 7.7175 | 7.7175 | 7.7175 | 7.7175 | 7.7175 | 7.7175 | 7.7175 | 7.7175 | 7.7175 | 7.7175 | 7.7175 | 7.7175 | 7.7175 | 7.7175 | NS stipulates max of 350,000 dry tonnes of biomass per year qualifies for its renewable electricity standard. This equates to 7.7175 PJ of wood pellets (using an energy content of 22.05 GJ per dry tonne from https://content.ces.ncsu.edu/conversion-factors-for-bioenergy). Other regions state no such policies. It is assumed each region has the same limit as NS. | 1
E_WIND-ON-1 | All | MaxCapacity |  | GW | 0.625 | 0.625 | 0.625 | 0.625 | 0.625 | 0.625 | 0.625 | 0.625 | 0.625 | 0.625 | 0.625 | 0.625 | 0.625 | 0.625 | 0.625 | 0.625 | 0.625 | 0.625 | 0.625 | 0.625 | 0.625 | 0.625 | 0.625 | 0.625 | 0.625 | 0.625 | 0.625 | 0.625 | 0.625 | 0.625 | 0.625 | The NS IRP [4] follows a similar approach and limits each of its five wind regions to 500 MW a piece, totalling a limit of 5.5 GW of new wind. The ACES model includes four regions and caps them at 625 MW a piece, for a total of 5.5 GW of new wind. This limit of 625 MW of new wind per wind region is applied to every province. | 1
E_WIND-ON-2 | All | MaxCapacity |  | GW | 0.625 | 0.625 | 0.625 | 0.625 | 0.625 | 0.625 | 0.625 | 0.625 | 0.625 | 0.625 | 0.625 | 0.625 | 0.625 | 0.625 | 0.625 | 0.625 | 0.625 | 0.625 | 0.625 | 0.625 | 0.625 | 0.625 | 0.625 | 0.625 | 0.625 | 0.625 | 0.625 | 0.625 | 0.625 | 0.625 | 0.625 | The NS IRP [4] follows a similar approach and limits each of its five wind regions to 500 MW a piece, totalling a limit of 5.5 GW of new wind. The ACES model includes four regions and caps them at 625 MW a piece, for a total of 5.5 GW of new wind. This limit of 625 MW of new wind per wind region is applied to every province. | 1
E_WIND-ON-3 | All | MaxCapacity |  | GW | 0.625 | 0.625 | 0.625 | 0.625 | 0.625 | 0.625 | 0.625 | 0.625 | 0.625 | 0.625 | 0.625 | 0.625 | 0.625 | 0.625 | 0.625 | 0.625 | 0.625 | 0.625 | 0.625 | 0.625 | 0.625 | 0.625 | 0.625 | 0.625 | 0.625 | 0.625 | 0.625 | 0.625 | 0.625 | 0.625 | 0.625 | The NS IRP [4] follows a similar approach and limits each of its five wind regions to 500 MW a piece, totalling a limit of 5.5 GW of new wind. The ACES model includes four regions and caps them at 625 MW a piece, for a total of 5.5 GW of new wind. This limit of 625 MW of new wind per wind region is applied to every province. | 1
E_WIND-ON-4 | All | MaxCapacity |  | GW | 0.625 | 0.625 | 0.625 | 0.625 | 0.625 | 0.625 | 0.625 | 0.625 | 0.625 | 0.625 | 0.625 | 0.625 | 0.625 | 0.625 | 0.625 | 0.625 | 0.625 | 0.625 | 0.625 | 0.625 | 0.625 | 0.625 | 0.625 | 0.625 | 0.625 | 0.625 | 0.625 | 0.625 | 0.625 | 0.625 | 0.625 | The NS IRP [4] follows a similar approach and limits each of its five wind regions to 500 MW a piece, totalling a limit of 5.5 GW of new wind. The ACES model includes four regions and caps them at 625 MW a piece, for a total of 5.5 GW of new wind. This limit of 625 MW of new wind per wind region is applied to every province. | 1
E_WIND-OFF | NS | MaxCapacity |  | GW | 5.1 | 5.1 | 5.1 | 5.1 | 5.1 | 5.1 | 5.1 | 5.1 | 5.1 | 5.1 | 5.1 | 5.1 | 5.1 | 5.1 | 5.1 | 5.1 | 5.1 | 5.1 | 5.1 | 5.1 | 5.1 | 5.1 | 5.1 | 5.1 | 5.1 | 5.1 | 5.1 | 5.1 | 5.1 | 5.1 | 5.1 | From [27]: “Based on existing data, the only region that is 584 likely to be suitable for a large-scale OWF employing monopiles is Sable Island Bank (Figure 8). The area of the bank above 30m water depth is ~1700 km2 (a number that excludes the subareal portion – Sable Island): a potential for 5.1 GW of OWF capacity if all the area is utilized and 3.0 MW per km2 spacing is used (Musail et al. 2016).” | 1
| NB | MaxCapacity |  | GW | 2.5 | 2.5 | 2.5 | 2.5 | 2.5 | 2.5 | 2.5 | 2.5 | 2.5 | 2.5 | 2.5 | 2.5 | 2.5 | 2.5 | 2.5 | 2.5 | 2.5 | 2.5 | 2.5 | 2.5 | 2.5 | 2.5 | 2.5 | 2.5 | 2.5 | 2.5 | 2.5 | 2.5 | 2.5 | 2.5 | 2.5 | [27] does not provide a capacity limit. Use 2.5 GW as an assumption. | 1
| PEI | MaxCapacity |  | GW | 2.5 | 2.5 | 2.5 | 2.5 | 2.5 | 2.5 | 2.5 | 2.5 | 2.5 | 2.5 | 2.5 | 2.5 | 2.5 | 2.5 | 2.5 | 2.5 | 2.5 | 2.5 | 2.5 | 2.5 | 2.5 | 2.5 | 2.5 | 2.5 | 2.5 | 2.5 | 2.5 | 2.5 | 2.5 | 2.5 | 2.5 | [27] does not provide a capacity limit. Use 2.5 GW as an assumption. | 1
| NL | MaxCapacity |  | GW | [31 empty] | From [27]: “In St. George’s Bay, Newfoundland (Figure 9), the area < 60 m water depth (suitable for jacket foundations) is fairly constricted to the sill, yet could still host a significant OWF (~350km2 or a potential for 1 GW).” | 1 | bar: 2020 to 2050
E_GEO-F | All | MaxCapacity |  | k units | 0 | 0 | 0 | 0 | 0 | 0 | 0 | 0 | 0 | 0 | 0 | 0 | 0 | 0 | 0 | 0 | 0 | 0 | 0 | 0 | 0 | 0 | 0 | 0 | 0 | 0 | 0 | 0 | 0 | 0 | 0 | The ACES geothermal technologies are modelled after the flash and binary “hydrothermal” technologies outlined in [3]. From its description: “The ATB defines flash resources as those with temperatures at or above 200°C and binary resources as those with temperatures from 110 to <200°C.” From [25]: “The Cumberland Basin is the only resource in the province [NS] where electricity generation is possible. Temperatures in the range of 160 degC but at depths of 5.5-7 km. Currently, no operational geothermal facility in the world is operating at depths greater than 5.5 km.” From [26] (Figure 12.1), it is clear that the geology across Atlantic Canada is similar to that in NS. Therefore, the max capacity of geothermal is set to 0. | 1
E_GEO-B | All | MaxCapacity |  | k units | 0 | 0 | 0 | 0 | 0 | 0 | 0 | 0 | 0 | 0 | 0 | 0 | 0 | 0 | 0 | 0 | 0 | 0 | 0 | 0 | 0 | 0 | 0 | 0 | 0 | 0 | 0 | 0 | 0 | 0 | 0 | The ACES geothermal technologies are modelled after the flash and binary “hydrothermal” technologies outlined in [3]. From its description: “The ATB defines flash resources as those with temperatures at or above 200°C and binary resources as those with temperatures from 110 to <200°C.” From [25]: “The Cumberland Basin is the only resource in the province [NS] where electricity generation is possible. Temperatures in the range of 160 degC but at depths of 5.5-7 km. Currently, no operational geothermal facility in the world is operating at depths greater than 5.5 km.” From [26] (Figure 12.1), it is clear that the geology across Atlantic Canada is similar to that in NS. Therefore, the max capacity of geothermal is set to 0. | 1
E_COALTOGAS-1 | NS | MaxCapacity |  | GW | N/A | N/A | N/A | N/A | N/A | N/A | 0.15 | N/A | N/A | N/A | N/A | N/A | N/A | N/A | N/A | N/A | N/A | N/A | N/A | N/A | N/A | N/A | N/A | N/A | N/A | N/A | N/A | N/A | N/A | N/A | N/A | Point tupper coal-to-gas conversion has a capacity of 150 MW.
E_COALTOGAS-2 | NS | MaxCapacity |  | GW | N/A | N/A | N/A | N/A | N/A | N/A | 0.15 | N/A | N/A | N/A | N/A | N/A | N/A | N/A | N/A | N/A | N/A | N/A | N/A | N/A | N/A | N/A | N/A | N/A | N/A | N/A | N/A | N/A | N/A | N/A | N/A | Trenton 5 coal-to-gas conversion has a capacity of 150 MW.
E_H2NGCT | NS, NB | MaxCapacity |  | GW | 0 | 0 | 0 | 0 | 0 | 0 | 0 | 0 | N/A | N/A | N/A | N/A | N/A | N/A | N/A | N/A | N/A | N/A | N/A | N/A | N/A | N/A | N/A | N/A | N/A | N/A | N/A | N/A | N/A | N/A | N/A | NSP Evergreen IRP assumes the first year of domestic and/or imported hydrogen is 2028. | 1
E_H2NGCT | PEI, NL | MaxCapacity |  | GW | 0 | 0 | 0 | 0 | 0 | 0 | 0 | 0 | 0 | 0 | 0 | 0 | 0 | 0 | 0 | N/A | N/A | N/A | N/A | N/A | N/A | N/A | N/A | N/A | N/A | N/A | N/A | N/A | N/A | N/A | N/A | Assume there is no NG distribution in PEI and NL. Can therefore only build technology once it can use 100% H2 blend. | 1
E_H2NGCT | NS, NB | TechInputSplit | E_NG | -- | N/A | N/A | N/A | N/A | N/A | N/A | N/A | N/A | 0.3 | 0.3 | 0.3 | 0.3 | 0.3 | 0.3 | 0.3 | N/A | N/A | N/A | N/A | N/A | N/A | N/A | N/A | N/A | N/A | N/A | N/A | N/A | N/A | N/A | N/A | Fro vintages between 2028-2034, the natural gas fuel share must be at least 30%. From 2035 onwards, there are no constraints on the fuel share (i.e. it can be 100% hydrogen). | 1

## Conversion Factors
USD/CAD Exchange Rate
| 2019 | 2020 | 2021 | 2022 | 2023 | 2024 | 2025 | 2026 | 2027 | 2028 | 2029 | 2030 | 2031 | 2032 | 2033 | 2034 | 2035 | 2036 | 2037 | 2038 | 2039 | 2040 | 2041 | 2042 | 2043 | 2044 | 2045 | 2046 | 2047 | 2048 | 2049 | 2050 | Source
| 1.33 | 1.38 | 1.35 | 1.34 | 1.34 | 1.33 | 1.32 | 1.32 | 1.32 | 1.32 | 1.3 | 1.3 | 1.29 | 1.29 | 1.28 | 1.28 | 1.28 | 1.28 | 1.28 | 1.28 | 1.28 | 1.28 | 1.28 | 1.28 | 1.28 | 1.28 | 1.28 | 1.28 | 1.28 | 1.28 | 1.28 | 1.28 | [17]
| 1.33 | 1.38 | 1.35 | 1.25 | 1.26 | 1.28 | 1.28 | 1.28 | 1.28 | 1.28 | 1.28 | 1.28 | 1.28 | 1.28 | 1.28 | 1.28 | 1.28 | 1.28 | 1.28 | 1.28 | 1.28 | 1.28 | 1.28 | 1.28 | 1.28 | 1.28 | 1.28 | 1.28 | 1.28 | 1.28 | 1.28 | 1.28 | [34]
To
|  |  | MWh | PJ
| From | MWh | 1 | 277777.7778
|  | PJ | 3.6e-06 | 1
To
|  |  | Btu | kWh
| From | Btu | 1 | 0.00029308
|  | kWh | 3412 | 1
To
|  |  | $ | M$
| From | $ | 1 | 1e-06
|  | M$ | 1000000 | 1
To
|  |  | $/MMBtu | M$/PJ
| From | $/MMBtu | 1 | 0.948
|  | M$/PJ | 1.0549 | 1
Inflation Rate | 1.02 | [34]

## Data Sources
Data Source | Reference
[1] | Open Energy Outlook for the United States (2021), GitHub Repository, https://github.com/TemoaProject/oeo
[2] | Eshraghi, Hadi. An Assessment of the US Energy System Under Uncertainty. North Carolina State University, 2020.
[3] | National Renewable Energy Laboratory (NREL). (2021). 2021 Annual Technology Baseline (ATB) Cost and Performance Data for Electricity Generation Technologies [data set]. Retrieved from https://dx.doi.org/10.25984/1807473.
[4] | Nova Scotia Power (2020). 2020 Integrated Resource Plan. Available online: https://irp.nspower.ca/
[5] | NB Power (2020). Integrated Resource Plan 2020. Available online: https://www.nbpower.com/en/about-us/our-energy/integrated-resource-plan
[6] | Lenox, C., R. Dodder, C. Gage, Dan Loughlin, O. Kaplan, AND W. Yelverton. EPA U.S. Nine-region MARKAL DATABASE, DATABASE DOCUMENTATION. US Environmental Protection Agency, Cincinnati, OH, EPA/600/B-13/203, 2013.
[7] | Zen Clean Energy Solutions (2020). A Feasibility Study of Hydrogen Production, Storage, Distribution, and Use in the Maritimes. Available online: http://zenenergysolutions.com/2020/10/29/zen-completes-hydrogen-feasibility-study-for-maritimes/
[8] | GE Energy Consulting (2016). Pan-Canadian Wind Integration Study (PCWIS). Available online: https://canwea.ca/wind-integration-study/full-report/
[9] | Natural Resources Magazine, “ Interconnection Upgrade project ups P.E.I.’s electricity capacity in a big way.” October 26, 2016. [Online]. Available: https://www.naturalresourcesmagazine.net/article/power-age/
[10] | Emera Newfoundland and Labrador. “Frequently Asked Questions”. [Online]. Available: https://www.emeranl.com/information-news/frequently-asked-questions
[11] | National Renewable Energy Laboratory (NREL). (2020). 2020 Annual Technology Baseline (ATB) Cost and Performance Data for Electricity Generation Technologies [data set]. Retrieved from https://atb-archive.nrel.gov/electricity/2020/data.php
[12] | U.S. Energy Information Administration. Annual Energy Outlook 2021. Table 3: Energy Prices by Sector and Source. [Online]. Available: https://www.eia.gov/outlooks/aeo/data/browser/#/?id=3-AEO2021&region=1-1&cases=ref2021&start=2019&end=2050&f=A&linechart=ref2021-d113020a.3-3-AEO2021.1-1&map=ref2021-d113020a.4-3-AEO2021.1-1&sourcekey=0
[13] | Princeton Net Zero America Project (2021). Annex A.3 EER model inputs catalog. [Online]. Available: https://netzeroamerica.princeton.edu/the-report
[14] | NB Power (2019). NB Power’s 10-Year Plan – Fiscal Years 2021 to 2030. [Online]. Available: https://www.nbpower.com/en/about-us/accountability-reports/strategic-plans
[15] | Nova Scotia Utility and Review Board (2019). 2020-2022 Fuel Stability Plan – Nova Scotia Power Inc. Application. [Online]. Available: https://www.nspower.ca/about-us/who-we-are/how-we-operate/regulations/rate-stability-plan
[16] | U.S. Energy Information Administration. Annual Energy Outlook 2021. Table 8: Electricity Supply, Disposition, Prices, and Emissions [Online]. Available: https://www.eia.gov/outlooks/aeo/data/browser/#/?id=8-AEO2021&cases=ref2021&sourcekey=0
[17] | Canada Energy Regulator. Canada's Energy Future 2020 Data Appendices (Reference Case). DOI: https://doi.org/10.35002/zjr8-8x75
[18] | International Energy Agency (2019). The Future of Hydrogen – Data and assumptions annex. [Online] Available: https://www.iea.org/reports/the-future-of-hydrogen/data-and-assumptions
[19] | Trottier Energy Futures Project (TEFP). 2016. Canada’s challenge and opportunity: Transformation for major reductions in GHG emissions.Vancouver, Canada: Trottier Energy Futures Project.
[20] | Nova Scotia Power. “Maritime Link”. [Online]. Avalaible: https://www.nspower.ca/oasis/maritime-link
[21] | Dolter, Brett, and Nicholas Rivers. "The cost of decarbonizing the Canadian electricity system." Energy Policy 113 (2018): 135-148.
[22] | Maritime Electric Company, Limited (2020). “2020 Integrated System Plan”.
[23] | Newfoundland Hydro (2019). “Reliability and Resource Adequacy Study – 2019 Update”. [Online]. Available: https://nlhydro.com/good-to-know/planning-for-today-tomorrow-and-the-future-2019-update/
[24] | Government of Nova Scotia. (2018). Standards for Quantification, Reporting, and Verification of Greenhouse Gas Emissions. https://climatechange.novascotia.ca/sites/default/files/uploads/Nova-Scotia-Standards-for-QRV-of-Greenhouse-Gas-Emissions.pdf
[25] | Comeau, F-A, Sejourne, S, Raymond, J, 2020. Assessment of geothermal resources in onshore Nova Scotia, Offshore Energy Research Association. Available: https://oera.ca/research/assessment-geothermal-resources-onshore-nova-scotia
[26] | Grasby, S.E., Allen, D.M., Bell, S., Chen, Z., Ferguson, G., Jessop, A., Kelman, M., Ko, M., Majorowicz, J., Moore, M., Raymond, J., and Therrien, R., 2012. Geothermal Energy Resource Potential of Canada, Geological Survey of Canada, Open File 6914 (revised), 322 p. doi:10.4095/291488
[27] | Eamer, Jordan BR, et al. "The inner shelf geology of Atlantic Canada compared with the North Sea and Atlantic United States: Insights for Atlantic Canadian offshore wind energy." Continental Shelf Research 213 (2021): 104297.
[28] | Mayfield, Erin, et al. "Labor pathways to achieve net-zero emissions in the United States by mid-century." (2021).
[29] | Pai, Sandeep, et al. "Meeting well-below 2° C target would increase energy sector jobs globally." (2021)
[30] | Maritime Electric Company, Limited (2020). 2020 Integrated System Plan.
[31] | Synapse Energy Economics, Inc. (2019). Phase 2 Report on Muskrat Falls Project Rate Mitigation.
[32] | Nova Scotia Utility and Review Board (2020). 2020 10-Year System Outlook. Available online: https://www.nspower.ca/oasis/forecasts-assessments
[33] | NREL (National Renewable Energy Laboratory). 2022. "2022 Annual Technology Baseline." Golden, CO: National Renewable Energy Laboratory. https://atb.nrel.gov/.
[34] | Nova Scotia Power (2022). 2022 Evergreen Integrated Resource Plan. Available online: https://irp.nspower.ca/files/key-documents/annual-evergreen-materials/2022-Evergreen-IRP-Assumptions.pdf
[35] | U.S. Energy Information Administration. Annual Energy Outlook 2022. Table 3: Energy Prices by Sector and Source. [Online]. Available: https://www.eia.gov/outlooks/aeo/tables_ref.php
[36] | Bistline, John ET, and Geoffrey J. Blanford. "Impact of carbon dioxide removal technologies on deep decarbonization of the electric power sector." Nature Communications 12.1 (2021): 1-12.
[37] | Commission For Environmental Coopoeration (2011). "North American Power Plant Air Emissions Report". Available online: http://www.cec.org/sites/default/napp/en/index.php
[38] | REGISTRATION DOCUMENT by Nova Scotia Power Incorporated in support of REGISTRATION of TUFTS COVE 6 WASTE HEAT RECOVERY PROJECT Under the Nova Scotia Environment Act. March 3, 2009. Available online: https://novascotia.ca/nse/ea/tuftscove6/NSPI-TuftsCove6-Registration.pdf
[39] | Newfoundland Labrador Hydro (2017) - Quarterly Regulatory Report For the Quarter Ended December 31, 2016. A Report to the Board of Commissioners of Public Utilities. Available online: https://nlhydro.com/wp-content/uploads/2014/04/Hydros-Quarterly-Report-for-the-Quarter-Ended-December-31-2016-Revisions-2017-04-05.pdf
[40] | https://nbeub.ca/uploads/documents/Transcripts/NB%20Power/Coleson%20Cove%20Ref/T--Hearing%20Day%201%20Jan%2014%202002.pdf
[41] | http://www.pub.nf.ca/applications/nlh2014capital/NLHCBSUPP2014/100MWTurbine/files/rfi/GT-DD-NLH-002.pdf
[42] | Nova Scotia Utility and Review Board (2022). 2022 10-Year System Outlook. Available online: https://www.nspower.ca/docs/default-source/monthly-reports/10-year-system-outlook-report.pdf?sfvrsn=d39bca29_60
[43] | Nova Scotia Power (2019), Pre-IRP Deliverables. Available online: https://irp.nspower.ca/files/key-documents/pre-irp-deliverables/20191018-NS-Power-Pre-IRP-Final-Report-updated.pdf
[44] | Statistics Canada. Table 25-10-0015-01 Electric power generation, monthly generation by type of electricity
[45] | Nova Scotia Power (2021). Final IRP Appendices. Available online: https://irp.nspower.ca/files/key-documents/final-irp-report/NS-Power-IRP-Appendices-A-N.pdf
[46] | NL Hydro (2018), Reliability and Resource Adequacy Study Volume I: Study Methodology and Proposed Planning Criteria. Available online: https://nlhydro.com/wp-content/uploads/2022/01/pb-947-2018.pdf
[47] | PUB-Nalcor-81. Muskrat Falls Review. Available online: https://www.assembly.nl.ca/business/electronicdocuments/MuskratFalls/PUB-Nalcor-81-90.pdf
[48] | Nova Scotia Power (2021). Integrated Resource Plan, IRP-Assumptions-Final. Available Online: https://irp.nspower.ca/files/key-documents/assumptions-and-analysis-plan/20200311-IRP-Assumptions-Final.pdf
[49] | Nova Scotia Environment (2019). Nova Scotia's Cap-and-Trade Program: Regulatory Framework. Available Online: https://climatechange.novascotia.ca/sites/default/files/Nova-Scotia-Cap-and-Trade-Regulatory-Framework.pdf
[50] | Government of Canada (2019). Output-Based Pricing System Regulations SOR/2019-266. Available Online: https://laws-lois.justice.gc.ca/PDF/SOR-2019-266.pdf
[51] | ISO New England (2022). Energy, Load, and Demand Reports. Available online: https://www.iso-ne.com/isoexpress/web/reports/load-and-demand/-/tree/monthly-wholesale-load-cost-report