## Technologies and Commodities
Technologies
Database Name | Description | Details
R_SH_FELC | Electric furnace (Residential space heating)
R_SH_DHPCC-ELCB | Ductless cold climate heat pump with electric backup (Residential space heating)
R_SH_FNG | Natural gas furnace (Residential space heating)
R_SH_FLPG | Propane furnace (Residential space heating)
R_SH_FOIL | Heating oil furnace (Residential space heating)
IMP_NG_R | Technology that imports natural gas into the residential sector
IMP_OIL_R | Technology that imports heating oil into the residential sector
IMP_LPG_R | Technology that imports propane into the residential sector
C_SH_ASHP-RTU | Air source heat pump rooftop unit (Commercial space heating)
C_SH_RTU-NG | Natural gas rooftop unit (Commercial space heating)
C_SH_RTU-LPG | Propane rooftop unit (Commercial space heating)
C_SH_RTU-OIL | Air source heat pump rooftop unit (Commercial space heating)
IMP_NG_C | Technology that imports natural gas into the commercial sector
IMP_OIL_C | Technology that imports heating oil into the commercial sector
IMP_LPG_C | Technology that imports propane into the commercial sector
R_WH_ELC | Electric water heater (Residential)
R_WH_HP | Heat pump water heater (Residential)
R_WH_NG | Natural gas water heater (Residential)
R_WH_LPG | Propane water heater (Residential)
R_WH_OIL | Oil water heater (Residential)
R_OTH-GEN | Generic technology representing all other energy consuming processes in the residential sector | This includes the following end-use demands, as per [1]: appliances, lighting and space cooling.
C_OTH-GEN | Generic technology representing all other energy consuming processes in the commercial sector | This includes the following end-use demands, as per [2]: water heating, auxiliary equipment, auxiliary motors, lighting, space cooling and street lighting.
Commodities
Database Name | Description | Details
ethos | Non-physical technology used as a starting point for the commodity/process chains.
R_ELC | Electricity (residential sector)
R_NG | Natural gas (residential sector)
R_LPG | Propane (residential sector)
R_OIL | Heating oil (residential sector)
C_NG | Natural gas (commercial sector)
C_LPG | Propane (commercial sector)
C_OIL | Heating oil (commercial sector)
D_R_SH | Demand for residential space heating
D_C_SH | Demand for commercial space heating
D_R_WH | Demand for residential water heating
D_R_OTH-GEN | Demand for all other energy services in the residential sector | This includes the following end-use demands, as per [1]: appliances, lighting and space cooling.
D_C_OTH-GEN | Demand for all other energy services in the commercial sector | This includes the following end-use demands, as per [2]: water heating, auxiliary equipment, auxiliary motors, lighting, space cooling and street lighting.
CO2 | Carbon dioxide
CO2e | Carbon dioxide equivalent
N2O | Nitrous oxide
CH4 | Methane

## CostInvest
Database Name | Regions | Data Source | Unit | Currency Year | Currency | 2020 | 2021 | 2022 | 2023 | 2024 | 2025 | 2026 | 2027 | 2028 | 2029 | 2030 | 2031 | 2032 | 2033 | 2034 | 2035 | 2036 | 2037 | 2038 | 2039 | 2040 | 2041 | 2042 | 2043 | 2044 | 2045 | 2046 | 2047 | 2048 | 2049 | 2050 | Notes | Include
R_SH_FELC | NS | [3] | M$/k units | 2020 | CAD | 1.305 | 1.305 | 1.305 | 1.305 | 1.305 | 1.305 | 1.305 | 1.305 | 1.305 | 1.305 | 1.305 | 1.305 | 1.305 | 1.305 | 1.305 | 1.305 | 1.305 | 1.305 | 1.305 | 1.305 | 1.305 | 1.305 | 1.305 | 1.305 | 1.305 | 1.305 | 1.305 | 1.305 | 1.305 | 1.305 | 1.305 | Regional price differences are based off city cost indices from [4]
| NB | [3] | M$/k units | 2020 | CAD | 1.574 | 1.574 | 1.574 | 1.574 | 1.574 | 1.574 | 1.574 | 1.574 | 1.574 | 1.574 | 1.574 | 1.574 | 1.574 | 1.574 | 1.574 | 1.574 | 1.574 | 1.574 | 1.574 | 1.574 | 1.574 | 1.574 | 1.574 | 1.574 | 1.574 | 1.574 | 1.574 | 1.574 | 1.574 | 1.574 | 1.574 | Regional price differences are based off city cost indices from [4]
| PEI | [3] | M$/k units | 2020 | CAD | 1.5836 | 1.5836 | 1.5836 | 1.5836 | 1.5836 | 1.5836 | 1.5836 | 1.5836 | 1.5836 | 1.5836 | 1.5836 | 1.5836 | 1.5836 | 1.5836 | 1.5836 | 1.5836 | 1.5836 | 1.5836 | 1.5836 | 1.5836 | 1.5836 | 1.5836 | 1.5836 | 1.5836 | 1.5836 | 1.5836 | 1.5836 | 1.5836 | 1.5836 | 1.5836 | 1.5836 | Regional price differences are based off city cost indices from [4]
| NL | [3] | M$/k units | 2020 | CAD | 1.3395 | 1.3395 | 1.3395 | 1.3395 | 1.3395 | 1.3395 | 1.3395 | 1.3395 | 1.3395 | 1.3395 | 1.3395 | 1.3395 | 1.3395 | 1.3395 | 1.3395 | 1.3395 | 1.3395 | 1.3395 | 1.3395 | 1.3395 | 1.3395 | 1.3395 | 1.3395 | 1.3395 | 1.3395 | 1.3395 | 1.3395 | 1.3395 | 1.3395 | 1.3395 | 1.3395 | Regional price differences are based off city cost indices from [4]
| LAB | [3] | M$/k units | 2020 | CAD | 1.3395 | 1.3395 | 1.3395 | 1.3395 | 1.3395 | 1.3395 | 1.3395 | 1.3395 | 1.3395 | 1.3395 | 1.3395 | 1.3395 | 1.3395 | 1.3395 | 1.3395 | 1.3395 | 1.3395 | 1.3395 | 1.3395 | 1.3395 | 1.3395 | 1.3395 | 1.3395 | 1.3395 | 1.3395 | 1.3395 | 1.3395 | 1.3395 | 1.3395 | 1.3395 | 1.3395 | Regional price differences are based off city cost indices from [4]
R_SH_DHPCC-ELCB | NS | [3] | M$/k units | 2020 | CAD | 17.154 | 17.0132 | 16.8724 | 16.7315 | 16.5907 | 16.4499 | 16.3091 | 16.1682 | 16.0274 | 15.8866 | 15.7458 | 15.6049 | 15.4641 | 15.3233 | 15.1825 | 15.0416 | 14.9008 | 14.76 | 14.6192 | 14.4783 | 14.3375 | 14.1967 | 14.0559 | 13.915 | 13.7742 | 13.6334 | 13.4926 | 13.3518 | 13.2109 | 13.0701 | 12.9293 | Regional price differences are based off city cost indices from [4]. Cost escalation taken from [14].
| NB | [3] | M$/k units | 2020 | CAD | 17.663 | 17.518 | 17.373 | 17.228 | 17.083 | 16.938 | 16.793 | 16.648 | 16.503 | 16.358 | 16.213 | 16.068 | 15.923 | 15.778 | 15.633 | 15.488 | 15.343 | 15.198 | 15.053 | 14.908 | 14.7629 | 14.6179 | 14.4729 | 14.3279 | 14.1829 | 14.0379 | 13.8929 | 13.7479 | 13.6029 | 13.4579 | 13.3129 | Regional price differences are based off city cost indices from [4]. Cost escalation taken from [14].
| PEI | [3] | M$/k units | 2020 | CAD | 17.931 | 17.7838 | 17.6366 | 17.4894 | 17.3422 | 17.195 | 17.0478 | 16.9006 | 16.7534 | 16.6062 | 16.459 | 16.3118 | 16.1646 | 16.0174 | 15.8702 | 15.723 | 15.5758 | 15.4286 | 15.2814 | 15.1341 | 14.9869 | 14.8397 | 14.6925 | 14.5453 | 14.3981 | 14.2509 | 14.1037 | 13.9565 | 13.8093 | 13.6621 | 13.5149 | Regional price differences are based off city cost indices from [4]. Cost escalation taken from [14].
| NL | [3] | M$/k units | 2020 | CAD | 17.74 | 17.5944 | 17.4487 | 17.3031 | 17.1575 | 17.0118 | 16.8662 | 16.7206 | 16.5749 | 16.4293 | 16.2837 | 16.138 | 15.9924 | 15.8467 | 15.7011 | 15.5555 | 15.4098 | 15.2642 | 15.1186 | 14.9729 | 14.8273 | 14.6817 | 14.536 | 14.3904 | 14.2448 | 14.0991 | 13.9535 | 13.8079 | 13.6622 | 13.5166 | 13.371 | Regional price differences are based off city cost indices from [4]. Cost escalation taken from [14].
| LAB | [3] | M$/k units | 2020 | CAD | 17.74 | 17.5944 | 17.4487 | 17.3031 | 17.1575 | 17.0118 | 16.8662 | 16.7206 | 16.5749 | 16.4293 | 16.2837 | 16.138 | 15.9924 | 15.8467 | 15.7011 | 15.5555 | 15.4098 | 15.2642 | 15.1186 | 14.9729 | 14.8273 | 14.6817 | 14.536 | 14.3904 | 14.2448 | 14.0991 | 13.9535 | 13.8079 | 13.6622 | 13.5166 | 13.371 | Regional price differences are based off city cost indices from [4]. Cost escalation taken from [14].
R_SH_FNG | NS | [5] | M$/k units | 2020 | CAD | 1.079 | 1.079 | 1.079 | 1.079 | 1.079 | 1.079 | 1.079 | 1.079 | 1.079 | 1.079 | 1.079 | 1.079 | 1.079 | 1.079 | 1.079 | 1.079 | 1.079 | 1.079 | 1.079 | 1.079 | 1.079 | 1.079 | 1.079 | 1.079 | 1.079 | 1.079 | 1.079 | 1.079 | 1.079 | 1.079 | 1.079 | Regional price differences are based off city cost indices from [4]
| NB | [5] | M$/k units | 2020 | CAD | 1.073 | 1.073 | 1.073 | 1.073 | 1.073 | 1.073 | 1.073 | 1.073 | 1.073 | 1.073 | 1.073 | 1.073 | 1.073 | 1.073 | 1.073 | 1.073 | 1.073 | 1.073 | 1.073 | 1.073 | 1.073 | 1.073 | 1.073 | 1.073 | 1.073 | 1.073 | 1.073 | 1.073 | 1.073 | 1.073 | 1.073 | Regional price differences are based off city cost indices from [4]
| PEI | [5] | M$/k units | 2020 | CAD | 1.06 | 1.06 | 1.06 | 1.06 | 1.06 | 1.06 | 1.06 | 1.06 | 1.06 | 1.06 | 1.06 | 1.06 | 1.06 | 1.06 | 1.06 | 1.06 | 1.06 | 1.06 | 1.06 | 1.06 | 1.06 | 1.06 | 1.06 | 1.06 | 1.06 | 1.06 | 1.06 | 1.06 | 1.06 | 1.06 | 1.06 | Regional price differences are based off city cost indices from [4]
| NL | [5] | M$/k units | 2020 | CAD | 1.116 | 1.116 | 1.116 | 1.116 | 1.116 | 1.116 | 1.116 | 1.116 | 1.116 | 1.116 | 1.116 | 1.116 | 1.116 | 1.116 | 1.116 | 1.116 | 1.116 | 1.116 | 1.116 | 1.116 | 1.116 | 1.116 | 1.116 | 1.116 | 1.116 | 1.116 | 1.116 | 1.116 | 1.116 | 1.116 | 1.116 | Regional price differences are based off city cost indices from [4]
| LAB | [5] | M$/k units | 2020 | CAD | 1.116 | 1.116 | 1.116 | 1.116 | 1.116 | 1.116 | 1.116 | 1.116 | 1.116 | 1.116 | 1.116 | 1.116 | 1.116 | 1.116 | 1.116 | 1.116 | 1.116 | 1.116 | 1.116 | 1.116 | 1.116 | 1.116 | 1.116 | 1.116 | 1.116 | 1.116 | 1.116 | 1.116 | 1.116 | 1.116 | 1.116 | Regional price differences are based off city cost indices from [4]
R_SH_FLPG | NS | [5] | M$/k units | 2020 | CAD | 1.079 | 1.079 | 1.079 | 1.079 | 1.079 | 1.079 | 1.079 | 1.079 | 1.079 | 1.079 | 1.079 | 1.079 | 1.079 | 1.079 | 1.079 | 1.079 | 1.079 | 1.079 | 1.079 | 1.079 | 1.079 | 1.079 | 1.079 | 1.079 | 1.079 | 1.079 | 1.079 | 1.079 | 1.079 | 1.079 | 1.079 | Regional price differences are based off city cost indices from [4]
| NB | [5] | M$/k units | 2020 | CAD | 1.073 | 1.073 | 1.073 | 1.073 | 1.073 | 1.073 | 1.073 | 1.073 | 1.073 | 1.073 | 1.073 | 1.073 | 1.073 | 1.073 | 1.073 | 1.073 | 1.073 | 1.073 | 1.073 | 1.073 | 1.073 | 1.073 | 1.073 | 1.073 | 1.073 | 1.073 | 1.073 | 1.073 | 1.073 | 1.073 | 1.073 | Regional price differences are based off city cost indices from [4]
| PEI | [5] | M$/k units | 2020 | CAD | 1.06 | 1.06 | 1.06 | 1.06 | 1.06 | 1.06 | 1.06 | 1.06 | 1.06 | 1.06 | 1.06 | 1.06 | 1.06 | 1.06 | 1.06 | 1.06 | 1.06 | 1.06 | 1.06 | 1.06 | 1.06 | 1.06 | 1.06 | 1.06 | 1.06 | 1.06 | 1.06 | 1.06 | 1.06 | 1.06 | 1.06 | Regional price differences are based off city cost indices from [4]
| NL | [5] | M$/k units | 2020 | CAD | 1.116 | 1.116 | 1.116 | 1.116 | 1.116 | 1.116 | 1.116 | 1.116 | 1.116 | 1.116 | 1.116 | 1.116 | 1.116 | 1.116 | 1.116 | 1.116 | 1.116 | 1.116 | 1.116 | 1.116 | 1.116 | 1.116 | 1.116 | 1.116 | 1.116 | 1.116 | 1.116 | 1.116 | 1.116 | 1.116 | 1.116 | Regional price differences are based off city cost indices from [4]
| LAB | [5] | M$/k units | 2020 | CAD | 1.116 | 1.116 | 1.116 | 1.116 | 1.116 | 1.116 | 1.116 | 1.116 | 1.116 | 1.116 | 1.116 | 1.116 | 1.116 | 1.116 | 1.116 | 1.116 | 1.116 | 1.116 | 1.116 | 1.116 | 1.116 | 1.116 | 1.116 | 1.116 | 1.116 | 1.116 | 1.116 | 1.116 | 1.116 | 1.116 | 1.116 | Regional price differences are based off city cost indices from [4]
R_SH_FOIL | NS | [5] | M$/k units | 2020 | CAD | 3.233 | 3.233 | 3.233 | 3.233 | 3.233 | 3.233 | 3.233 | 3.233 | 3.233 | 3.233 | 3.233 | 3.233 | 3.233 | 3.233 | 3.233 | 3.233 | 3.233 | 3.233 | 3.233 | 3.233 | 3.233 | 3.233 | 3.233 | 3.233 | 3.233 | 3.233 | 3.233 | 3.233 | 3.233 | 3.233 | 3.233 | Regional price differences are based off city cost indices from [4]
| NB | [5] | M$/k units | 2020 | CAD | 4.204 | 4.204 | 4.204 | 4.204 | 4.204 | 4.204 | 4.204 | 4.204 | 4.204 | 4.204 | 4.204 | 4.204 | 4.204 | 4.204 | 4.204 | 4.204 | 4.204 | 4.204 | 4.204 | 4.204 | 4.204 | 4.204 | 4.204 | 4.204 | 4.204 | 4.204 | 4.204 | 4.204 | 4.204 | 4.204 | 4.204 | Regional price differences are based off city cost indices from [4]
| PEI | [5] | M$/k units | 2020 | CAD | 4.27 | 4.27 | 4.27 | 4.27 | 4.27 | 4.27 | 4.27 | 4.27 | 4.27 | 4.27 | 4.27 | 4.27 | 4.27 | 4.27 | 4.27 | 4.27 | 4.27 | 4.27 | 4.27 | 4.27 | 4.27 | 4.27 | 4.27 | 4.27 | 4.27 | 4.27 | 4.27 | 4.27 | 4.27 | 4.27 | 4.27 | Regional price differences are based off city cost indices from [4]
| NL | [5] | M$/k units | 2020 | CAD | 3.344 | 3.344 | 3.344 | 3.344 | 3.344 | 3.344 | 3.344 | 3.344 | 3.344 | 3.344 | 3.344 | 3.344 | 3.344 | 3.344 | 3.344 | 3.344 | 3.344 | 3.344 | 3.344 | 3.344 | 3.344 | 3.344 | 3.344 | 3.344 | 3.344 | 3.344 | 3.344 | 3.344 | 3.344 | 3.344 | 3.344 | Regional price differences are based off city cost indices from [4]
| LAB | [5] | M$/k units | 2020 | CAD | 3.344 | 3.344 | 3.344 | 3.344 | 3.344 | 3.344 | 3.344 | 3.344 | 3.344 | 3.344 | 3.344 | 3.344 | 3.344 | 3.344 | 3.344 | 3.344 | 3.344 | 3.344 | 3.344 | 3.344 | 3.344 | 3.344 | 3.344 | 3.344 | 3.344 | 3.344 | 3.344 | 3.344 | 3.344 | 3.344 | 3.344 | Regional price differences are based off city cost indices from [4]
C_SH_ASHP-RTU | NS | [5] | M$/k units | 2020 | CAD | 20.6028 | 20.3119 | 20.021 | 19.7302 | 19.4393 | 19.1485 | 18.8576 | 18.5667 | 18.2759 | 17.985 | 17.6941 | 17.5002 | 17.3063 | 17.1124 | 16.9185 | 16.7246 | 16.5307 | 16.3368 | 16.1429 | 15.949 | 15.7551 | 15.641 | 15.527 | 15.413 | 15.299 | 15.185 | 15.071 | 14.957 | 14.843 | 14.729 | 14.615 | Regional price differences are based off city cost indices from [4]. Cost escalation taken from [14].
| NB | [5] | M$/k units | 2020 | CAD | 20.2194 | 19.9339 | 19.6485 | 19.363 | 19.0776 | 18.7921 | 18.5067 | 18.2212 | 17.9358 | 17.6503 | 17.3649 | 17.1746 | 16.9843 | 16.794 | 16.6037 | 16.4134 | 16.2231 | 16.0328 | 15.8425 | 15.6522 | 15.4619 | 15.35 | 15.2381 | 15.1262 | 15.0143 | 14.9024 | 14.7906 | 14.6787 | 14.5668 | 14.4549 | 14.343 | Regional price differences are based off city cost indices from [4]. Cost escalation taken from [14].
| PEI | [5] | M$/k units | 2020 | CAD | 20.2835 | 19.9972 | 19.7108 | 19.4245 | 19.1381 | 18.8518 | 18.5654 | 18.279 | 17.9927 | 17.7063 | 17.42 | 17.2291 | 17.0382 | 16.8473 | 16.6564 | 16.4655 | 16.2746 | 16.0837 | 15.8927 | 15.7018 | 15.5109 | 15.3987 | 15.2865 | 15.1742 | 15.062 | 14.9497 | 14.8375 | 14.7252 | 14.613 | 14.5008 | 14.3885 | Regional price differences are based off city cost indices from [4]. Cost escalation taken from [14].
| NL | [5] | M$/k units | 2020 | CAD | 21.3081 | 21.0073 | 20.7065 | 20.4056 | 20.1048 | 19.804 | 19.5032 | 19.2024 | 18.9015 | 18.6007 | 18.2999 | 18.0994 | 17.8988 | 17.6983 | 17.4977 | 17.2972 | 17.0966 | 16.8961 | 16.6955 | 16.495 | 16.2944 | 16.1765 | 16.0586 | 15.9407 | 15.8228 | 15.7049 | 15.587 | 15.469 | 15.3511 | 15.2332 | 15.1153 | Regional price differences are based off city cost indices from [4]. Cost escalation taken from [14].
| LAB | [5] | M$/k units | 2020 | CAD | 21.3081 | 21.0073 | 20.7065 | 20.4056 | 20.1048 | 19.804 | 19.5032 | 19.2024 | 18.9015 | 18.6007 | 18.2999 | 18.0994 | 17.8988 | 17.6983 | 17.4977 | 17.2972 | 17.0966 | 16.8961 | 16.6955 | 16.495 | 16.2944 | 16.1765 | 16.0586 | 15.9407 | 15.8228 | 15.7049 | 15.587 | 15.469 | 15.3511 | 15.2332 | 15.1153 | Regional price differences are based off city cost indices from [4]. Cost escalation taken from [14].
C_SH_RTU-NG | NS | [6] | M$/k units | 2020 | CAD | 11.3885 | 11.3885 | 11.3885 | 11.3885 | 11.3885 | 11.3885 | 11.3885 | 11.3885 | 11.3885 | 11.3885 | 11.3885 | 11.3885 | 11.3885 | 11.3885 | 11.3885 | 11.3885 | 11.3885 | 11.3885 | 11.3885 | 11.3885 | 11.3885 | 11.3885 | 11.3885 | 11.3885 | 11.3885 | 11.3885 | 11.3885 | 11.3885 | 11.3885 | 11.3885 | 11.3885 | Regional price differences are based off city cost indices from [4]
| NB | [6] | M$/k units | 2020 | CAD | 10.9108 | 10.9108 | 10.9108 | 10.9108 | 10.9108 | 10.9108 | 10.9108 | 10.9108 | 10.9108 | 10.9108 | 10.9108 | 10.9108 | 10.9108 | 10.9108 | 10.9108 | 10.9108 | 10.9108 | 10.9108 | 10.9108 | 10.9108 | 10.9108 | 10.9108 | 10.9108 | 10.9108 | 10.9108 | 10.9108 | 10.9108 | 10.9108 | 10.9108 | 10.9108 | 10.9108 | Regional price differences are based off city cost indices from [4]
| PEI | [6] | M$/k units | 2020 | CAD | 10.7258 | 10.7258 | 10.7258 | 10.7258 | 10.7258 | 10.7258 | 10.7258 | 10.7258 | 10.7258 | 10.7258 | 10.7258 | 10.7258 | 10.7258 | 10.7258 | 10.7258 | 10.7258 | 10.7258 | 10.7258 | 10.7258 | 10.7258 | 10.7258 | 10.7258 | 10.7258 | 10.7258 | 10.7258 | 10.7258 | 10.7258 | 10.7258 | 10.7258 | 10.7258 | 10.7258 | Regional price differences are based off city cost indices from [4]
| NL | [6] | M$/k units | 2020 | CAD | 11.7788 | 11.7788 | 11.7788 | 11.7788 | 11.7788 | 11.7788 | 11.7788 | 11.7788 | 11.7788 | 11.7788 | 11.7788 | 11.7788 | 11.7788 | 11.7788 | 11.7788 | 11.7788 | 11.7788 | 11.7788 | 11.7788 | 11.7788 | 11.7788 | 11.7788 | 11.7788 | 11.7788 | 11.7788 | 11.7788 | 11.7788 | 11.7788 | 11.7788 | 11.7788 | 11.7788 | Regional price differences are based off city cost indices from [4]
| LAB | [6] | M$/k units | 2020 | CAD | 11.7788 | 11.7788 | 11.7788 | 11.7788 | 11.7788 | 11.7788 | 11.7788 | 11.7788 | 11.7788 | 11.7788 | 11.7788 | 11.7788 | 11.7788 | 11.7788 | 11.7788 | 11.7788 | 11.7788 | 11.7788 | 11.7788 | 11.7788 | 11.7788 | 11.7788 | 11.7788 | 11.7788 | 11.7788 | 11.7788 | 11.7788 | 11.7788 | 11.7788 | 11.7788 | 11.7788 | Regional price differences are based off city cost indices from [4]
C_SH_RTU-LPG | NS | [6] | M$/k units | 2020 | CAD | 11.3885 | 11.3885 | 11.3885 | 11.3885 | 11.3885 | 11.3885 | 11.3885 | 11.3885 | 11.3885 | 11.3885 | 11.3885 | 11.3885 | 11.3885 | 11.3885 | 11.3885 | 11.3885 | 11.3885 | 11.3885 | 11.3885 | 11.3885 | 11.3885 | 11.3885 | 11.3885 | 11.3885 | 11.3885 | 11.3885 | 11.3885 | 11.3885 | 11.3885 | 11.3885 | 11.3885 | Regional price differences are based off city cost indices from [4]
| NB | [6] | M$/k units | 2020 | CAD | 10.9108 | 10.9108 | 10.9108 | 10.9108 | 10.9108 | 10.9108 | 10.9108 | 10.9108 | 10.9108 | 10.9108 | 10.9108 | 10.9108 | 10.9108 | 10.9108 | 10.9108 | 10.9108 | 10.9108 | 10.9108 | 10.9108 | 10.9108 | 10.9108 | 10.9108 | 10.9108 | 10.9108 | 10.9108 | 10.9108 | 10.9108 | 10.9108 | 10.9108 | 10.9108 | 10.9108 | Regional price differences are based off city cost indices from [4]
| PEI | [6] | M$/k units | 2020 | CAD | 10.7258 | 10.7258 | 10.7258 | 10.7258 | 10.7258 | 10.7258 | 10.7258 | 10.7258 | 10.7258 | 10.7258 | 10.7258 | 10.7258 | 10.7258 | 10.7258 | 10.7258 | 10.7258 | 10.7258 | 10.7258 | 10.7258 | 10.7258 | 10.7258 | 10.7258 | 10.7258 | 10.7258 | 10.7258 | 10.7258 | 10.7258 | 10.7258 | 10.7258 | 10.7258 | 10.7258 | Regional price differences are based off city cost indices from [4]
| NL | [6] | M$/k units | 2020 | CAD | 11.7788 | 11.7788 | 11.7788 | 11.7788 | 11.7788 | 11.7788 | 11.7788 | 11.7788 | 11.7788 | 11.7788 | 11.7788 | 11.7788 | 11.7788 | 11.7788 | 11.7788 | 11.7788 | 11.7788 | 11.7788 | 11.7788 | 11.7788 | 11.7788 | 11.7788 | 11.7788 | 11.7788 | 11.7788 | 11.7788 | 11.7788 | 11.7788 | 11.7788 | 11.7788 | 11.7788 | Regional price differences are based off city cost indices from [4]
| LAB | [6] | M$/k units | 2020 | CAD | 11.7788 | 11.7788 | 11.7788 | 11.7788 | 11.7788 | 11.7788 | 11.7788 | 11.7788 | 11.7788 | 11.7788 | 11.7788 | 11.7788 | 11.7788 | 11.7788 | 11.7788 | 11.7788 | 11.7788 | 11.7788 | 11.7788 | 11.7788 | 11.7788 | 11.7788 | 11.7788 | 11.7788 | 11.7788 | 11.7788 | 11.7788 | 11.7788 | 11.7788 | 11.7788 | 11.7788 | Regional price differences are based off city cost indices from [4]
C_SH_RTU-OIL | NS | [6] | M$/k units | 2020 | CAD | 11.3124 | 11.3124 | 11.3124 | 11.3124 | 11.3124 | 11.3124 | 11.3124 | 11.3124 | 11.3124 | 11.3124 | 11.3124 | 11.3124 | 11.3124 | 11.3124 | 11.3124 | 11.3124 | 11.3124 | 11.3124 | 11.3124 | 11.3124 | 11.3124 | 11.3124 | 11.3124 | 11.3124 | 11.3124 | 11.3124 | 11.3124 | 11.3124 | 11.3124 | 11.3124 | 11.3124 | Regional price differences are based off city cost indices from [4]
| NB | [6] | M$/k units | 2020 | CAD | 10.8341 | 10.8341 | 10.8341 | 10.8341 | 10.8341 | 10.8341 | 10.8341 | 10.8341 | 10.8341 | 10.8341 | 10.8341 | 10.8341 | 10.8341 | 10.8341 | 10.8341 | 10.8341 | 10.8341 | 10.8341 | 10.8341 | 10.8341 | 10.8341 | 10.8341 | 10.8341 | 10.8341 | 10.8341 | 10.8341 | 10.8341 | 10.8341 | 10.8341 | 10.8341 | 10.8341 | Regional price differences are based off city cost indices from [4]
| PEI | [6] | M$/k units | 2020 | CAD | 10.6472 | 10.6472 | 10.6472 | 10.6472 | 10.6472 | 10.6472 | 10.6472 | 10.6472 | 10.6472 | 10.6472 | 10.6472 | 10.6472 | 10.6472 | 10.6472 | 10.6472 | 10.6472 | 10.6472 | 10.6472 | 10.6472 | 10.6472 | 10.6472 | 10.6472 | 10.6472 | 10.6472 | 10.6472 | 10.6472 | 10.6472 | 10.6472 | 10.6472 | 10.6472 | 10.6472 | Regional price differences are based off city cost indices from [4]
| NL | [6] | M$/k units | 2020 | CAD | 11.7002 | 11.7002 | 11.7002 | 11.7002 | 11.7002 | 11.7002 | 11.7002 | 11.7002 | 11.7002 | 11.7002 | 11.7002 | 11.7002 | 11.7002 | 11.7002 | 11.7002 | 11.7002 | 11.7002 | 11.7002 | 11.7002 | 11.7002 | 11.7002 | 11.7002 | 11.7002 | 11.7002 | 11.7002 | 11.7002 | 11.7002 | 11.7002 | 11.7002 | 11.7002 | 11.7002 | Regional price differences are based off city cost indices from [4]
| LAB | [6] | M$/k units | 2020 | CAD | 11.7002 | 11.7002 | 11.7002 | 11.7002 | 11.7002 | 11.7002 | 11.7002 | 11.7002 | 11.7002 | 11.7002 | 11.7002 | 11.7002 | 11.7002 | 11.7002 | 11.7002 | 11.7002 | 11.7002 | 11.7002 | 11.7002 | 11.7002 | 11.7002 | 11.7002 | 11.7002 | 11.7002 | 11.7002 | 11.7002 | 11.7002 | 11.7002 | 11.7002 | 11.7002 | 11.7002 | Regional price differences are based off city cost indices from [4]
R_WH_ELC | NS | [7] | M$/k units | 2020 | CAD | 1.9702 | 1.9702 | 1.9702 | 1.9702 | 1.9702 | 1.9702 | 1.9702 | 1.9702 | 1.9702 | 1.9702 | 1.9702 | 1.9702 | 1.9702 | 1.9702 | 1.9702 | 1.9702 | 1.9702 | 1.9702 | 1.9702 | 1.9702 | 1.9702 | 1.9702 | 1.9702 | 1.9702 | 1.9702 | 1.9702 | 1.9702 | 1.9702 | 1.9702 | 1.9702 | 1.9702 | Regional price differences are based off city cost indices from [4]
| NB | [7] | M$/k units | 2020 | CAD | 1.9367 | 1.9367 | 1.9367 | 1.9367 | 1.9367 | 1.9367 | 1.9367 | 1.9367 | 1.9367 | 1.9367 | 1.9367 | 1.9367 | 1.9367 | 1.9367 | 1.9367 | 1.9367 | 1.9367 | 1.9367 | 1.9367 | 1.9367 | 1.9367 | 1.9367 | 1.9367 | 1.9367 | 1.9367 | 1.9367 | 1.9367 | 1.9367 | 1.9367 | 1.9367 | 1.9367 | Regional price differences are based off city cost indices from [4]
| PEI | [7] | M$/k units | 2020 | CAD | 1.9455 | 1.9455 | 1.9455 | 1.9455 | 1.9455 | 1.9455 | 1.9455 | 1.9455 | 1.9455 | 1.9455 | 1.9455 | 1.9455 | 1.9455 | 1.9455 | 1.9455 | 1.9455 | 1.9455 | 1.9455 | 1.9455 | 1.9455 | 1.9455 | 1.9455 | 1.9455 | 1.9455 | 1.9455 | 1.9455 | 1.9455 | 1.9455 | 1.9455 | 1.9455 | 1.9455 | Regional price differences are based off city cost indices from [4]
| NL | [7] | M$/k units | 2020 | CAD | 2.0376 | 2.0376 | 2.0376 | 2.0376 | 2.0376 | 2.0376 | 2.0376 | 2.0376 | 2.0376 | 2.0376 | 2.0376 | 2.0376 | 2.0376 | 2.0376 | 2.0376 | 2.0376 | 2.0376 | 2.0376 | 2.0376 | 2.0376 | 2.0376 | 2.0376 | 2.0376 | 2.0376 | 2.0376 | 2.0376 | 2.0376 | 2.0376 | 2.0376 | 2.0376 | 2.0376 | Regional price differences are based off city cost indices from [4]
| LAB | [7] | M$/k units | 2020 | CAD | 2.0376 | 2.0376 | 2.0376 | 2.0376 | 2.0376 | 2.0376 | 2.0376 | 2.0376 | 2.0376 | 2.0376 | 2.0376 | 2.0376 | 2.0376 | 2.0376 | 2.0376 | 2.0376 | 2.0376 | 2.0376 | 2.0376 | 2.0376 | 2.0376 | 2.0376 | 2.0376 | 2.0376 | 2.0376 | 2.0376 | 2.0376 | 2.0376 | 2.0376 | 2.0376 | 2.0376 | Regional price differences are based off city cost indices from [4]
R_WH_HP | NS | [7] | M$/k units | 2020 | CAD | 2.3667 | 2.3333 | 2.2999 | 2.2665 | 2.233 | 2.1996 | 2.1662 | 2.1328 | 2.0994 | 2.066 | 2.0326 | 2.0103 | 1.988 | 1.9658 | 1.9435 | 1.9212 | 1.8989 | 1.8767 | 1.8544 | 1.8321 | 1.8098 | 1.7967 | 1.7836 | 1.7705 | 1.7574 | 1.7443 | 1.7312 | 1.7182 | 1.7051 | 1.692 | 1.6789 | Regional price differences are based off city cost indices from [4]. Cost escalation taken from [14].
| NB | [7] | M$/k units | 2020 | CAD | 2.3356 | 2.3026 | 2.2696 | 2.2367 | 2.2037 | 2.1707 | 2.1377 | 2.1048 | 2.0718 | 2.0388 | 2.0059 | 1.9839 | 1.9619 | 1.9399 | 1.9179 | 1.8959 | 1.874 | 1.852 | 1.83 | 1.808 | 1.786 | 1.7731 | 1.7602 | 1.7473 | 1.7343 | 1.7214 | 1.7085 | 1.6956 | 1.6826 | 1.6697 | 1.6568 | Regional price differences are based off city cost indices from [4]. Cost escalation taken from [14].
| PEI | [7] | M$/k units | 2020 | CAD | 2.3537 | 2.3205 | 2.2872 | 2.254 | 2.2208 | 2.1875 | 2.1543 | 2.1211 | 2.0879 | 2.0546 | 2.0214 | 1.9992 | 1.9771 | 1.9549 | 1.9328 | 1.9106 | 1.8885 | 1.8663 | 1.8442 | 1.822 | 1.7999 | 1.7868 | 1.7738 | 1.7608 | 1.7478 | 1.7348 | 1.7217 | 1.7087 | 1.6957 | 1.6827 | 1.6696 | Regional price differences are based off city cost indices from [4]. Cost escalation taken from [14].
| NL | [7] | M$/k units | 2020 | CAD | 2.4477 | 2.4131 | 2.3786 | 2.344 | 2.3095 | 2.2749 | 2.2404 | 2.2058 | 2.1713 | 2.1367 | 2.1021 | 2.0791 | 2.0561 | 2.033 | 2.01 | 1.987 | 1.9639 | 1.9409 | 1.9178 | 1.8948 | 1.8718 | 1.8582 | 1.8447 | 1.8311 | 1.8176 | 1.804 | 1.7905 | 1.777 | 1.7634 | 1.7499 | 1.7363 | Regional price differences are based off city cost indices from [4]. Cost escalation taken from [14].
| LAB | [7] | M$/k units | 2020 | CAD | 2.4477 | 2.4131 | 2.3786 | 2.344 | 2.3095 | 2.2749 | 2.2404 | 2.2058 | 2.1713 | 2.1367 | 2.1021 | 2.0791 | 2.0561 | 2.033 | 2.01 | 1.987 | 1.9639 | 1.9409 | 1.9178 | 1.8948 | 1.8718 | 1.8582 | 1.8447 | 1.8311 | 1.8176 | 1.804 | 1.7905 | 1.777 | 1.7634 | 1.7499 | 1.7363 | Regional price differences are based off city cost indices from [4]. Cost escalation taken from [14].
R_WH_NG | NS | [7] | M$/k units | 2020 | CAD | 1.8408 | 1.8408 | 1.8408 | 1.8408 | 1.8408 | 1.8408 | 1.8408 | 1.8408 | 1.8408 | 1.8408 | 1.8408 | 1.8408 | 1.8408 | 1.8408 | 1.8408 | 1.8408 | 1.8408 | 1.8408 | 1.8408 | 1.8408 | 1.8408 | 1.8408 | 1.8408 | 1.8408 | 1.8408 | 1.8408 | 1.8408 | 1.8408 | 1.8408 | 1.8408 | 1.8408 | Regional price differences are based off city cost indices from [4]
| NB | [7] | M$/k units | 2020 | CAD | 1.7894 | 1.7894 | 1.7894 | 1.7894 | 1.7894 | 1.7894 | 1.7894 | 1.7894 | 1.7894 | 1.7894 | 1.7894 | 1.7894 | 1.7894 | 1.7894 | 1.7894 | 1.7894 | 1.7894 | 1.7894 | 1.7894 | 1.7894 | 1.7894 | 1.7894 | 1.7894 | 1.7894 | 1.7894 | 1.7894 | 1.7894 | 1.7894 | 1.7894 | 1.7894 | 1.7894 | Regional price differences are based off city cost indices from [4]
| PEI | [7] | M$/k units | 2020 | CAD | 1.781 | 1.781 | 1.781 | 1.781 | 1.781 | 1.781 | 1.781 | 1.781 | 1.781 | 1.781 | 1.781 | 1.781 | 1.781 | 1.781 | 1.781 | 1.781 | 1.781 | 1.781 | 1.781 | 1.781 | 1.781 | 1.781 | 1.781 | 1.781 | 1.781 | 1.781 | 1.781 | 1.781 | 1.781 | 1.781 | 1.781 | Regional price differences are based off city cost indices from [4]
| NL | [7] | M$/k units | 2020 | CAD | 1.9039 | 1.9039 | 1.9039 | 1.9039 | 1.9039 | 1.9039 | 1.9039 | 1.9039 | 1.9039 | 1.9039 | 1.9039 | 1.9039 | 1.9039 | 1.9039 | 1.9039 | 1.9039 | 1.9039 | 1.9039 | 1.9039 | 1.9039 | 1.9039 | 1.9039 | 1.9039 | 1.9039 | 1.9039 | 1.9039 | 1.9039 | 1.9039 | 1.9039 | 1.9039 | 1.9039 | Regional price differences are based off city cost indices from [4]
| LAB | [7] | M$/k units | 2020 | CAD | 1.9039 | 1.9039 | 1.9039 | 1.9039 | 1.9039 | 1.9039 | 1.9039 | 1.9039 | 1.9039 | 1.9039 | 1.9039 | 1.9039 | 1.9039 | 1.9039 | 1.9039 | 1.9039 | 1.9039 | 1.9039 | 1.9039 | 1.9039 | 1.9039 | 1.9039 | 1.9039 | 1.9039 | 1.9039 | 1.9039 | 1.9039 | 1.9039 | 1.9039 | 1.9039 | 1.9039 | Regional price differences are based off city cost indices from [4]
R_WH_LPG | NS | [7] | M$/k units | 2020 | CAD | 1.8408 | 1.8408 | 1.8408 | 1.8408 | 1.8408 | 1.8408 | 1.8408 | 1.8408 | 1.8408 | 1.8408 | 1.8408 | 1.8408 | 1.8408 | 1.8408 | 1.8408 | 1.8408 | 1.8408 | 1.8408 | 1.8408 | 1.8408 | 1.8408 | 1.8408 | 1.8408 | 1.8408 | 1.8408 | 1.8408 | 1.8408 | 1.8408 | 1.8408 | 1.8408 | 1.8408 | Regional price differences are based off city cost indices from [4]
| NB | [7] | M$/k units | 2020 | CAD | 1.7894 | 1.7894 | 1.7894 | 1.7894 | 1.7894 | 1.7894 | 1.7894 | 1.7894 | 1.7894 | 1.7894 | 1.7894 | 1.7894 | 1.7894 | 1.7894 | 1.7894 | 1.7894 | 1.7894 | 1.7894 | 1.7894 | 1.7894 | 1.7894 | 1.7894 | 1.7894 | 1.7894 | 1.7894 | 1.7894 | 1.7894 | 1.7894 | 1.7894 | 1.7894 | 1.7894 | Regional price differences are based off city cost indices from [4]
| PEI | [7] | M$/k units | 2020 | CAD | 1.781 | 1.781 | 1.781 | 1.781 | 1.781 | 1.781 | 1.781 | 1.781 | 1.781 | 1.781 | 1.781 | 1.781 | 1.781 | 1.781 | 1.781 | 1.781 | 1.781 | 1.781 | 1.781 | 1.781 | 1.781 | 1.781 | 1.781 | 1.781 | 1.781 | 1.781 | 1.781 | 1.781 | 1.781 | 1.781 | 1.781 | Regional price differences are based off city cost indices from [4]
| NL | [7] | M$/k units | 2020 | CAD | 1.9039 | 1.9039 | 1.9039 | 1.9039 | 1.9039 | 1.9039 | 1.9039 | 1.9039 | 1.9039 | 1.9039 | 1.9039 | 1.9039 | 1.9039 | 1.9039 | 1.9039 | 1.9039 | 1.9039 | 1.9039 | 1.9039 | 1.9039 | 1.9039 | 1.9039 | 1.9039 | 1.9039 | 1.9039 | 1.9039 | 1.9039 | 1.9039 | 1.9039 | 1.9039 | 1.9039 | Regional price differences are based off city cost indices from [4]
| LAB | [7] | M$/k units | 2020 | CAD | 1.9039 | 1.9039 | 1.9039 | 1.9039 | 1.9039 | 1.9039 | 1.9039 | 1.9039 | 1.9039 | 1.9039 | 1.9039 | 1.9039 | 1.9039 | 1.9039 | 1.9039 | 1.9039 | 1.9039 | 1.9039 | 1.9039 | 1.9039 | 1.9039 | 1.9039 | 1.9039 | 1.9039 | 1.9039 | 1.9039 | 1.9039 | 1.9039 | 1.9039 | 1.9039 | 1.9039 | Regional price differences are based off city cost indices from [4]
R_WH_OIL | NS | [7] | M$/k units | 2020 | CAD | 1.5419 | 1.5419 | 1.5419 | 1.5419 | 1.5419 | 1.5419 | 1.5419 | 1.5419 | 1.5419 | 1.5419 | 1.5419 | 1.5419 | 1.5419 | 1.5419 | 1.5419 | 1.5419 | 1.5419 | 1.5419 | 1.5419 | 1.5419 | 1.5419 | 1.5419 | 1.5419 | 1.5419 | 1.5419 | 1.5419 | 1.5419 | 1.5419 | 1.5419 | 1.5419 | 1.5419 | Regional price differences are based off city cost indices from [4]
| NB | [7] | M$/k units | 2020 | CAD | 1.488 | 1.488 | 1.488 | 1.488 | 1.488 | 1.488 | 1.488 | 1.488 | 1.488 | 1.488 | 1.488 | 1.488 | 1.488 | 1.488 | 1.488 | 1.488 | 1.488 | 1.488 | 1.488 | 1.488 | 1.488 | 1.488 | 1.488 | 1.488 | 1.488 | 1.488 | 1.488 | 1.488 | 1.488 | 1.488 | 1.488 | Regional price differences are based off city cost indices from [4]
| PEI | [7] | M$/k units | 2020 | CAD | 1.4719 | 1.4719 | 1.4719 | 1.4719 | 1.4719 | 1.4719 | 1.4719 | 1.4719 | 1.4719 | 1.4719 | 1.4719 | 1.4719 | 1.4719 | 1.4719 | 1.4719 | 1.4719 | 1.4719 | 1.4719 | 1.4719 | 1.4719 | 1.4719 | 1.4719 | 1.4719 | 1.4719 | 1.4719 | 1.4719 | 1.4719 | 1.4719 | 1.4719 | 1.4719 | 1.4719 | Regional price differences are based off city cost indices from [4]
| NL | [7] | M$/k units | 2020 | CAD | 1.5948 | 1.5948 | 1.5948 | 1.5948 | 1.5948 | 1.5948 | 1.5948 | 1.5948 | 1.5948 | 1.5948 | 1.5948 | 1.5948 | 1.5948 | 1.5948 | 1.5948 | 1.5948 | 1.5948 | 1.5948 | 1.5948 | 1.5948 | 1.5948 | 1.5948 | 1.5948 | 1.5948 | 1.5948 | 1.5948 | 1.5948 | 1.5948 | 1.5948 | 1.5948 | 1.5948 | Regional price differences are based off city cost indices from [4]
| LAB | [7] | M$/k units | 2020 | CAD | 1.5948 | 1.5948 | 1.5948 | 1.5948 | 1.5948 | 1.5948 | 1.5948 | 1.5948 | 1.5948 | 1.5948 | 1.5948 | 1.5948 | 1.5948 | 1.5948 | 1.5948 | 1.5948 | 1.5948 | 1.5948 | 1.5948 | 1.5948 | 1.5948 | 1.5948 | 1.5948 | 1.5948 | 1.5948 | 1.5948 | 1.5948 | 1.5948 | 1.5948 | 1.5948 | 1.5948 | Regional price differences are based off city cost indices from [4]

## CostInvest(2018CAD)
Database Name | Regions | Data Source | Unit | Currency Year | Currency | 2020 | 2021 | 2022 | 2023 | 2024 | 2025 | 2026 | 2027 | 2028 | 2029 | 2030 | 2031 | 2032 | 2033 | 2034 | 2035 | 2036 | 2037 | 2038 | 2039 | 2040 | 2041 | 2042 | 2043 | 2044 | 2045 | 2046 | 2047 | 2048 | 2049 | 2050 | Notes | Include
R_SH_FELC | NS | [3] | M$/k units | 2018 | CAD | 1.2543 | 1.2543 | 1.2543 | 1.2543 | 1.2543 | 1.2543 | 1.2543 | 1.2543 | 1.2543 | 1.2543 | 1.2543 | 1.2543 | 1.2543 | 1.2543 | 1.2543 | 1.2543 | 1.2543 | 1.2543 | 1.2543 | 1.2543 | 1.2543 | 1.2543 | 1.2543 | 1.2543 | 1.2543 | 1.2543 | 1.2543 | 1.2543 | 1.2543 | 1.2543 | 1.2543 | Regional price differences are based off city cost indices from [4] | 1
| NB | [3] | M$/k units | 2018 | CAD | 1.5129 | 1.5129 | 1.5129 | 1.5129 | 1.5129 | 1.5129 | 1.5129 | 1.5129 | 1.5129 | 1.5129 | 1.5129 | 1.5129 | 1.5129 | 1.5129 | 1.5129 | 1.5129 | 1.5129 | 1.5129 | 1.5129 | 1.5129 | 1.5129 | 1.5129 | 1.5129 | 1.5129 | 1.5129 | 1.5129 | 1.5129 | 1.5129 | 1.5129 | 1.5129 | 1.5129 | Regional price differences are based off city cost indices from [4] | 1
| PEI | [3] | M$/k units | 2018 | CAD | 1.5221 | 1.5221 | 1.5221 | 1.5221 | 1.5221 | 1.5221 | 1.5221 | 1.5221 | 1.5221 | 1.5221 | 1.5221 | 1.5221 | 1.5221 | 1.5221 | 1.5221 | 1.5221 | 1.5221 | 1.5221 | 1.5221 | 1.5221 | 1.5221 | 1.5221 | 1.5221 | 1.5221 | 1.5221 | 1.5221 | 1.5221 | 1.5221 | 1.5221 | 1.5221 | 1.5221 | Regional price differences are based off city cost indices from [4] | 1
| NL | [3] | M$/k units | 2018 | CAD | 1.2875 | 1.2875 | 1.2875 | 1.2875 | 1.2875 | 1.2875 | 1.2875 | 1.2875 | 1.2875 | 1.2875 | 1.2875 | 1.2875 | 1.2875 | 1.2875 | 1.2875 | 1.2875 | 1.2875 | 1.2875 | 1.2875 | 1.2875 | 1.2875 | 1.2875 | 1.2875 | 1.2875 | 1.2875 | 1.2875 | 1.2875 | 1.2875 | 1.2875 | 1.2875 | 1.2875 | Regional price differences are based off city cost indices from [4] | 1
| LAB | [3] | M$/k units | 2018 | CAD | 1.2875 | 1.2875 | 1.2875 | 1.2875 | 1.2875 | 1.2875 | 1.2875 | 1.2875 | 1.2875 | 1.2875 | 1.2875 | 1.2875 | 1.2875 | 1.2875 | 1.2875 | 1.2875 | 1.2875 | 1.2875 | 1.2875 | 1.2875 | 1.2875 | 1.2875 | 1.2875 | 1.2875 | 1.2875 | 1.2875 | 1.2875 | 1.2875 | 1.2875 | 1.2875 | 1.2875 | Regional price differences are based off city cost indices from [4] | 1
R_SH_DHPCC-ELCB | NS | [3] | M$/k units | 2018 | CAD | 16.4879 | 16.3525 | 16.2172 | 16.0818 | 15.9465 | 15.8111 | 15.6758 | 15.5404 | 15.405 | 15.2697 | 15.1343 | 14.999 | 14.8636 | 14.7283 | 14.5929 | 14.4576 | 14.3222 | 14.1868 | 14.0515 | 13.9161 | 13.7808 | 13.6454 | 13.5101 | 13.3747 | 13.2394 | 13.104 | 12.9686 | 12.8333 | 12.6979 | 12.5626 | 12.4272 | Regional price differences are based off city cost indices from [4]. Cost escalation taken from [14]. | 1
| NB | [3] | M$/k units | 2018 | CAD | 16.9771 | 16.8378 | 16.6984 | 16.559 | 16.4196 | 16.2803 | 16.1409 | 16.0015 | 15.8621 | 15.7228 | 15.5834 | 15.444 | 15.3047 | 15.1653 | 15.0259 | 14.8865 | 14.7472 | 14.6078 | 14.4684 | 14.3291 | 14.1897 | 14.0503 | 13.9109 | 13.7716 | 13.6322 | 13.4928 | 13.3535 | 13.2141 | 13.0747 | 12.9353 | 12.796 | Regional price differences are based off city cost indices from [4]. Cost escalation taken from [14]. | 1
| PEI | [3] | M$/k units | 2018 | CAD | 17.2347 | 17.0932 | 16.9517 | 16.8103 | 16.6688 | 16.5273 | 16.3858 | 16.2443 | 16.1028 | 15.9613 | 15.8199 | 15.6784 | 15.5369 | 15.3954 | 15.2539 | 15.1124 | 14.9709 | 14.8294 | 14.688 | 14.5465 | 14.405 | 14.2635 | 14.122 | 13.9805 | 13.839 | 13.6976 | 13.5561 | 13.4146 | 13.2731 | 13.1316 | 12.9901 | Regional price differences are based off city cost indices from [4]. Cost escalation taken from [14]. | 1
| NL | [3] | M$/k units | 2018 | CAD | 17.0511 | 16.9112 | 16.7712 | 16.6312 | 16.4912 | 16.3512 | 16.2113 | 16.0713 | 15.9313 | 15.7913 | 15.6513 | 15.5114 | 15.3714 | 15.2314 | 15.0914 | 14.9514 | 14.8115 | 14.6715 | 14.5315 | 14.3915 | 14.2515 | 14.1116 | 13.9716 | 13.8316 | 13.6916 | 13.5516 | 13.4117 | 13.2717 | 13.1317 | 12.9917 | 12.8517 | Regional price differences are based off city cost indices from [4]. Cost escalation taken from [14]. | 1
| LAB | [3] | M$/k units | 2018 | CAD | 17.0511 | 16.9112 | 16.7712 | 16.6312 | 16.4912 | 16.3512 | 16.2113 | 16.0713 | 15.9313 | 15.7913 | 15.6513 | 15.5114 | 15.3714 | 15.2314 | 15.0914 | 14.9514 | 14.8115 | 14.6715 | 14.5315 | 14.3915 | 14.2515 | 14.1116 | 13.9716 | 13.8316 | 13.6916 | 13.5516 | 13.4117 | 13.2717 | 13.1317 | 12.9917 | 12.8517 | Regional price differences are based off city cost indices from [4]. Cost escalation taken from [14]. | 1
R_SH_FNG | NS | [5] | M$/k units | 2018 | CAD | 1.0371 | 1.0371 | 1.0371 | 1.0371 | 1.0371 | 1.0371 | 1.0371 | 1.0371 | 1.0371 | 1.0371 | 1.0371 | 1.0371 | 1.0371 | 1.0371 | 1.0371 | 1.0371 | 1.0371 | 1.0371 | 1.0371 | 1.0371 | 1.0371 | 1.0371 | 1.0371 | 1.0371 | 1.0371 | 1.0371 | 1.0371 | 1.0371 | 1.0371 | 1.0371 | 1.0371 | Regional price differences are based off city cost indices from [4] | 1
| NB | [5] | M$/k units | 2018 | CAD | 1.0313 | 1.0313 | 1.0313 | 1.0313 | 1.0313 | 1.0313 | 1.0313 | 1.0313 | 1.0313 | 1.0313 | 1.0313 | 1.0313 | 1.0313 | 1.0313 | 1.0313 | 1.0313 | 1.0313 | 1.0313 | 1.0313 | 1.0313 | 1.0313 | 1.0313 | 1.0313 | 1.0313 | 1.0313 | 1.0313 | 1.0313 | 1.0313 | 1.0313 | 1.0313 | 1.0313 | Regional price differences are based off city cost indices from [4] | 1
| PEI | [5] | M$/k units | 2018 | CAD | 1.0188 | 1.0188 | 1.0188 | 1.0188 | 1.0188 | 1.0188 | 1.0188 | 1.0188 | 1.0188 | 1.0188 | 1.0188 | 1.0188 | 1.0188 | 1.0188 | 1.0188 | 1.0188 | 1.0188 | 1.0188 | 1.0188 | 1.0188 | 1.0188 | 1.0188 | 1.0188 | 1.0188 | 1.0188 | 1.0188 | 1.0188 | 1.0188 | 1.0188 | 1.0188 | 1.0188 | Regional price differences are based off city cost indices from [4] | 1
| NL | [5] | M$/k units | 2018 | CAD | 1.0727 | 1.0727 | 1.0727 | 1.0727 | 1.0727 | 1.0727 | 1.0727 | 1.0727 | 1.0727 | 1.0727 | 1.0727 | 1.0727 | 1.0727 | 1.0727 | 1.0727 | 1.0727 | 1.0727 | 1.0727 | 1.0727 | 1.0727 | 1.0727 | 1.0727 | 1.0727 | 1.0727 | 1.0727 | 1.0727 | 1.0727 | 1.0727 | 1.0727 | 1.0727 | 1.0727 | Regional price differences are based off city cost indices from [4] | 1
| LAB | [5] | M$/k units | 2018 | CAD | 1.0727 | 1.0727 | 1.0727 | 1.0727 | 1.0727 | 1.0727 | 1.0727 | 1.0727 | 1.0727 | 1.0727 | 1.0727 | 1.0727 | 1.0727 | 1.0727 | 1.0727 | 1.0727 | 1.0727 | 1.0727 | 1.0727 | 1.0727 | 1.0727 | 1.0727 | 1.0727 | 1.0727 | 1.0727 | 1.0727 | 1.0727 | 1.0727 | 1.0727 | 1.0727 | 1.0727 | Regional price differences are based off city cost indices from [4] | 1
R_SH_FLPG | NS | [5] | M$/k units | 2018 | CAD | 1.0371 | 1.0371 | 1.0371 | 1.0371 | 1.0371 | 1.0371 | 1.0371 | 1.0371 | 1.0371 | 1.0371 | 1.0371 | 1.0371 | 1.0371 | 1.0371 | 1.0371 | 1.0371 | 1.0371 | 1.0371 | 1.0371 | 1.0371 | 1.0371 | 1.0371 | 1.0371 | 1.0371 | 1.0371 | 1.0371 | 1.0371 | 1.0371 | 1.0371 | 1.0371 | 1.0371 | Regional price differences are based off city cost indices from [4] | 1
| NB | [5] | M$/k units | 2018 | CAD | 1.0313 | 1.0313 | 1.0313 | 1.0313 | 1.0313 | 1.0313 | 1.0313 | 1.0313 | 1.0313 | 1.0313 | 1.0313 | 1.0313 | 1.0313 | 1.0313 | 1.0313 | 1.0313 | 1.0313 | 1.0313 | 1.0313 | 1.0313 | 1.0313 | 1.0313 | 1.0313 | 1.0313 | 1.0313 | 1.0313 | 1.0313 | 1.0313 | 1.0313 | 1.0313 | 1.0313 | Regional price differences are based off city cost indices from [4] | 1
| PEI | [5] | M$/k units | 2018 | CAD | 1.0188 | 1.0188 | 1.0188 | 1.0188 | 1.0188 | 1.0188 | 1.0188 | 1.0188 | 1.0188 | 1.0188 | 1.0188 | 1.0188 | 1.0188 | 1.0188 | 1.0188 | 1.0188 | 1.0188 | 1.0188 | 1.0188 | 1.0188 | 1.0188 | 1.0188 | 1.0188 | 1.0188 | 1.0188 | 1.0188 | 1.0188 | 1.0188 | 1.0188 | 1.0188 | 1.0188 | Regional price differences are based off city cost indices from [4] | 1
| NL | [5] | M$/k units | 2018 | CAD | 1.0727 | 1.0727 | 1.0727 | 1.0727 | 1.0727 | 1.0727 | 1.0727 | 1.0727 | 1.0727 | 1.0727 | 1.0727 | 1.0727 | 1.0727 | 1.0727 | 1.0727 | 1.0727 | 1.0727 | 1.0727 | 1.0727 | 1.0727 | 1.0727 | 1.0727 | 1.0727 | 1.0727 | 1.0727 | 1.0727 | 1.0727 | 1.0727 | 1.0727 | 1.0727 | 1.0727 | Regional price differences are based off city cost indices from [4] | 1
| LAB | [5] | M$/k units | 2018 | CAD | 1.0727 | 1.0727 | 1.0727 | 1.0727 | 1.0727 | 1.0727 | 1.0727 | 1.0727 | 1.0727 | 1.0727 | 1.0727 | 1.0727 | 1.0727 | 1.0727 | 1.0727 | 1.0727 | 1.0727 | 1.0727 | 1.0727 | 1.0727 | 1.0727 | 1.0727 | 1.0727 | 1.0727 | 1.0727 | 1.0727 | 1.0727 | 1.0727 | 1.0727 | 1.0727 | 1.0727 | Regional price differences are based off city cost indices from [4] | 1
R_SH_FOIL | NS | [5] | M$/k units | 2018 | CAD | 3.1075 | 3.1075 | 3.1075 | 3.1075 | 3.1075 | 3.1075 | 3.1075 | 3.1075 | 3.1075 | 3.1075 | 3.1075 | 3.1075 | 3.1075 | 3.1075 | 3.1075 | 3.1075 | 3.1075 | 3.1075 | 3.1075 | 3.1075 | 3.1075 | 3.1075 | 3.1075 | 3.1075 | 3.1075 | 3.1075 | 3.1075 | 3.1075 | 3.1075 | 3.1075 | 3.1075 | Regional price differences are based off city cost indices from [4] | 1
| NB | [5] | M$/k units | 2018 | CAD | 4.0408 | 4.0408 | 4.0408 | 4.0408 | 4.0408 | 4.0408 | 4.0408 | 4.0408 | 4.0408 | 4.0408 | 4.0408 | 4.0408 | 4.0408 | 4.0408 | 4.0408 | 4.0408 | 4.0408 | 4.0408 | 4.0408 | 4.0408 | 4.0408 | 4.0408 | 4.0408 | 4.0408 | 4.0408 | 4.0408 | 4.0408 | 4.0408 | 4.0408 | 4.0408 | 4.0408 | Regional price differences are based off city cost indices from [4] | 1
| PEI | [5] | M$/k units | 2018 | CAD | 4.1042 | 4.1042 | 4.1042 | 4.1042 | 4.1042 | 4.1042 | 4.1042 | 4.1042 | 4.1042 | 4.1042 | 4.1042 | 4.1042 | 4.1042 | 4.1042 | 4.1042 | 4.1042 | 4.1042 | 4.1042 | 4.1042 | 4.1042 | 4.1042 | 4.1042 | 4.1042 | 4.1042 | 4.1042 | 4.1042 | 4.1042 | 4.1042 | 4.1042 | 4.1042 | 4.1042 | Regional price differences are based off city cost indices from [4] | 1
| NL | [5] | M$/k units | 2018 | CAD | 3.2141 | 3.2141 | 3.2141 | 3.2141 | 3.2141 | 3.2141 | 3.2141 | 3.2141 | 3.2141 | 3.2141 | 3.2141 | 3.2141 | 3.2141 | 3.2141 | 3.2141 | 3.2141 | 3.2141 | 3.2141 | 3.2141 | 3.2141 | 3.2141 | 3.2141 | 3.2141 | 3.2141 | 3.2141 | 3.2141 | 3.2141 | 3.2141 | 3.2141 | 3.2141 | 3.2141 | Regional price differences are based off city cost indices from [4] | 1
| LAB | [5] | M$/k units | 2018 | CAD | 3.2141 | 3.2141 | 3.2141 | 3.2141 | 3.2141 | 3.2141 | 3.2141 | 3.2141 | 3.2141 | 3.2141 | 3.2141 | 3.2141 | 3.2141 | 3.2141 | 3.2141 | 3.2141 | 3.2141 | 3.2141 | 3.2141 | 3.2141 | 3.2141 | 3.2141 | 3.2141 | 3.2141 | 3.2141 | 3.2141 | 3.2141 | 3.2141 | 3.2141 | 3.2141 | 3.2141 | Regional price differences are based off city cost indices from [4] | 1
C_SH_ASHP-RTU | NS | [5] | M$/k units | 2018 | CAD | 19.8027 | 19.5232 | 19.2436 | 18.964 | 18.6845 | 18.4049 | 18.1253 | 17.8458 | 17.5662 | 17.2866 | 17.0071 | 16.8207 | 16.6343 | 16.4479 | 16.2615 | 16.0752 | 15.8888 | 15.7024 | 15.516 | 15.3296 | 15.1433 | 15.0337 | 14.9241 | 14.8145 | 14.7049 | 14.5954 | 14.4858 | 14.3762 | 14.2666 | 14.157 | 14.0474 | Regional price differences are based off city cost indices from [4]. Cost escalation taken from [14]. | 1
| NB | [5] | M$/k units | 2018 | CAD | 19.4342 | 19.1599 | 18.8855 | 18.6111 | 18.3368 | 18.0624 | 17.788 | 17.5137 | 17.2393 | 16.9649 | 16.6906 | 16.5077 | 16.3248 | 16.1418 | 15.9589 | 15.776 | 15.5931 | 15.4102 | 15.2273 | 15.0444 | 14.8615 | 14.7539 | 14.6464 | 14.5388 | 14.4313 | 14.3238 | 14.2162 | 14.1087 | 14.0011 | 13.8936 | 13.786 | Regional price differences are based off city cost indices from [4]. Cost escalation taken from [14]. | 1
| PEI | [5] | M$/k units | 2018 | CAD | 19.4959 | 19.2207 | 18.9454 | 18.6702 | 18.395 | 18.1197 | 17.8445 | 17.5692 | 17.294 | 17.0188 | 16.7435 | 16.56 | 16.3766 | 16.1931 | 16.0096 | 15.8261 | 15.6426 | 15.4591 | 15.2756 | 15.0921 | 14.9086 | 14.8007 | 14.6929 | 14.585 | 14.4771 | 14.3692 | 14.2613 | 14.1534 | 14.0456 | 13.9377 | 13.8298 | Regional price differences are based off city cost indices from [4]. Cost escalation taken from [14]. | 1
| NL | [5] | M$/k units | 2018 | CAD | 20.4807 | 20.1915 | 19.9024 | 19.6133 | 19.3241 | 19.035 | 18.7459 | 18.4567 | 18.1676 | 17.8784 | 17.5893 | 17.3965 | 17.2038 | 17.011 | 16.8183 | 16.6255 | 16.4327 | 16.24 | 16.0472 | 15.8545 | 15.6617 | 15.5484 | 15.435 | 15.3217 | 15.2084 | 15.095 | 14.9817 | 14.8684 | 14.755 | 14.6417 | 14.5284 | Regional price differences are based off city cost indices from [4]. Cost escalation taken from [14]. | 1
| LAB | [5] | M$/k units | 2018 | CAD | 20.4807 | 20.1915 | 19.9024 | 19.6133 | 19.3241 | 19.035 | 18.7459 | 18.4567 | 18.1676 | 17.8784 | 17.5893 | 17.3965 | 17.2038 | 17.011 | 16.8183 | 16.6255 | 16.4327 | 16.24 | 16.0472 | 15.8545 | 15.6617 | 15.5484 | 15.435 | 15.3217 | 15.2084 | 15.095 | 14.9817 | 14.8684 | 14.755 | 14.6417 | 14.5284 | Regional price differences are based off city cost indices from [4]. Cost escalation taken from [14]. | 1
C_SH_RTU-NG | NS | [6] | M$/k units | 2018 | CAD | 10.9463 | 10.9463 | 10.9463 | 10.9463 | 10.9463 | 10.9463 | 10.9463 | 10.9463 | 10.9463 | 10.9463 | 10.9463 | 10.9463 | 10.9463 | 10.9463 | 10.9463 | 10.9463 | 10.9463 | 10.9463 | 10.9463 | 10.9463 | 10.9463 | 10.9463 | 10.9463 | 10.9463 | 10.9463 | 10.9463 | 10.9463 | 10.9463 | 10.9463 | 10.9463 | 10.9463 | Regional price differences are based off city cost indices from [4] | 1
| NB | [6] | M$/k units | 2018 | CAD | 10.4871 | 10.4871 | 10.4871 | 10.4871 | 10.4871 | 10.4871 | 10.4871 | 10.4871 | 10.4871 | 10.4871 | 10.4871 | 10.4871 | 10.4871 | 10.4871 | 10.4871 | 10.4871 | 10.4871 | 10.4871 | 10.4871 | 10.4871 | 10.4871 | 10.4871 | 10.4871 | 10.4871 | 10.4871 | 10.4871 | 10.4871 | 10.4871 | 10.4871 | 10.4871 | 10.4871 | Regional price differences are based off city cost indices from [4] | 1
| PEI | [6] | M$/k units | 2018 | CAD | 10.3093 | 10.3093 | 10.3093 | 10.3093 | 10.3093 | 10.3093 | 10.3093 | 10.3093 | 10.3093 | 10.3093 | 10.3093 | 10.3093 | 10.3093 | 10.3093 | 10.3093 | 10.3093 | 10.3093 | 10.3093 | 10.3093 | 10.3093 | 10.3093 | 10.3093 | 10.3093 | 10.3093 | 10.3093 | 10.3093 | 10.3093 | 10.3093 | 10.3093 | 10.3093 | 10.3093 | Regional price differences are based off city cost indices from [4] | 1
| NL | [6] | M$/k units | 2018 | CAD | 11.3215 | 11.3215 | 11.3215 | 11.3215 | 11.3215 | 11.3215 | 11.3215 | 11.3215 | 11.3215 | 11.3215 | 11.3215 | 11.3215 | 11.3215 | 11.3215 | 11.3215 | 11.3215 | 11.3215 | 11.3215 | 11.3215 | 11.3215 | 11.3215 | 11.3215 | 11.3215 | 11.3215 | 11.3215 | 11.3215 | 11.3215 | 11.3215 | 11.3215 | 11.3215 | 11.3215 | Regional price differences are based off city cost indices from [4] | 1
| LAB | [6] | M$/k units | 2018 | CAD | 11.3215 | 11.3215 | 11.3215 | 11.3215 | 11.3215 | 11.3215 | 11.3215 | 11.3215 | 11.3215 | 11.3215 | 11.3215 | 11.3215 | 11.3215 | 11.3215 | 11.3215 | 11.3215 | 11.3215 | 11.3215 | 11.3215 | 11.3215 | 11.3215 | 11.3215 | 11.3215 | 11.3215 | 11.3215 | 11.3215 | 11.3215 | 11.3215 | 11.3215 | 11.3215 | 11.3215 | Regional price differences are based off city cost indices from [4] | 1
C_SH_RTU-LPG | NS | [6] | M$/k units | 2018 | CAD | 10.9463 | 10.9463 | 10.9463 | 10.9463 | 10.9463 | 10.9463 | 10.9463 | 10.9463 | 10.9463 | 10.9463 | 10.9463 | 10.9463 | 10.9463 | 10.9463 | 10.9463 | 10.9463 | 10.9463 | 10.9463 | 10.9463 | 10.9463 | 10.9463 | 10.9463 | 10.9463 | 10.9463 | 10.9463 | 10.9463 | 10.9463 | 10.9463 | 10.9463 | 10.9463 | 10.9463 | Regional price differences are based off city cost indices from [4] | 1
| NB | [6] | M$/k units | 2018 | CAD | 10.4871 | 10.4871 | 10.4871 | 10.4871 | 10.4871 | 10.4871 | 10.4871 | 10.4871 | 10.4871 | 10.4871 | 10.4871 | 10.4871 | 10.4871 | 10.4871 | 10.4871 | 10.4871 | 10.4871 | 10.4871 | 10.4871 | 10.4871 | 10.4871 | 10.4871 | 10.4871 | 10.4871 | 10.4871 | 10.4871 | 10.4871 | 10.4871 | 10.4871 | 10.4871 | 10.4871 | Regional price differences are based off city cost indices from [4] | 1
| PEI | [6] | M$/k units | 2018 | CAD | 10.3093 | 10.3093 | 10.3093 | 10.3093 | 10.3093 | 10.3093 | 10.3093 | 10.3093 | 10.3093 | 10.3093 | 10.3093 | 10.3093 | 10.3093 | 10.3093 | 10.3093 | 10.3093 | 10.3093 | 10.3093 | 10.3093 | 10.3093 | 10.3093 | 10.3093 | 10.3093 | 10.3093 | 10.3093 | 10.3093 | 10.3093 | 10.3093 | 10.3093 | 10.3093 | 10.3093 | Regional price differences are based off city cost indices from [4] | 1
| NL | [6] | M$/k units | 2018 | CAD | 11.3215 | 11.3215 | 11.3215 | 11.3215 | 11.3215 | 11.3215 | 11.3215 | 11.3215 | 11.3215 | 11.3215 | 11.3215 | 11.3215 | 11.3215 | 11.3215 | 11.3215 | 11.3215 | 11.3215 | 11.3215 | 11.3215 | 11.3215 | 11.3215 | 11.3215 | 11.3215 | 11.3215 | 11.3215 | 11.3215 | 11.3215 | 11.3215 | 11.3215 | 11.3215 | 11.3215 | Regional price differences are based off city cost indices from [4] | 1
| LAB | [6] | M$/k units | 2018 | CAD | 11.3215 | 11.3215 | 11.3215 | 11.3215 | 11.3215 | 11.3215 | 11.3215 | 11.3215 | 11.3215 | 11.3215 | 11.3215 | 11.3215 | 11.3215 | 11.3215 | 11.3215 | 11.3215 | 11.3215 | 11.3215 | 11.3215 | 11.3215 | 11.3215 | 11.3215 | 11.3215 | 11.3215 | 11.3215 | 11.3215 | 11.3215 | 11.3215 | 11.3215 | 11.3215 | 11.3215 | Regional price differences are based off city cost indices from [4] | 1
C_SH_RTU-OIL | NS | [6] | M$/k units | 2018 | CAD | 10.8732 | 10.8732 | 10.8732 | 10.8732 | 10.8732 | 10.8732 | 10.8732 | 10.8732 | 10.8732 | 10.8732 | 10.8732 | 10.8732 | 10.8732 | 10.8732 | 10.8732 | 10.8732 | 10.8732 | 10.8732 | 10.8732 | 10.8732 | 10.8732 | 10.8732 | 10.8732 | 10.8732 | 10.8732 | 10.8732 | 10.8732 | 10.8732 | 10.8732 | 10.8732 | 10.8732 | Regional price differences are based off city cost indices from [4] | 1
| NB | [6] | M$/k units | 2018 | CAD | 10.4134 | 10.4134 | 10.4134 | 10.4134 | 10.4134 | 10.4134 | 10.4134 | 10.4134 | 10.4134 | 10.4134 | 10.4134 | 10.4134 | 10.4134 | 10.4134 | 10.4134 | 10.4134 | 10.4134 | 10.4134 | 10.4134 | 10.4134 | 10.4134 | 10.4134 | 10.4134 | 10.4134 | 10.4134 | 10.4134 | 10.4134 | 10.4134 | 10.4134 | 10.4134 | 10.4134 | Regional price differences are based off city cost indices from [4] | 1
| PEI | [6] | M$/k units | 2018 | CAD | 10.2337 | 10.2337 | 10.2337 | 10.2337 | 10.2337 | 10.2337 | 10.2337 | 10.2337 | 10.2337 | 10.2337 | 10.2337 | 10.2337 | 10.2337 | 10.2337 | 10.2337 | 10.2337 | 10.2337 | 10.2337 | 10.2337 | 10.2337 | 10.2337 | 10.2337 | 10.2337 | 10.2337 | 10.2337 | 10.2337 | 10.2337 | 10.2337 | 10.2337 | 10.2337 | 10.2337 | Regional price differences are based off city cost indices from [4] | 1
| NL | [6] | M$/k units | 2018 | CAD | 11.2459 | 11.2459 | 11.2459 | 11.2459 | 11.2459 | 11.2459 | 11.2459 | 11.2459 | 11.2459 | 11.2459 | 11.2459 | 11.2459 | 11.2459 | 11.2459 | 11.2459 | 11.2459 | 11.2459 | 11.2459 | 11.2459 | 11.2459 | 11.2459 | 11.2459 | 11.2459 | 11.2459 | 11.2459 | 11.2459 | 11.2459 | 11.2459 | 11.2459 | 11.2459 | 11.2459 | Regional price differences are based off city cost indices from [4] | 1
| LAB | [6] | M$/k units | 2018 | CAD | 11.2459 | 11.2459 | 11.2459 | 11.2459 | 11.2459 | 11.2459 | 11.2459 | 11.2459 | 11.2459 | 11.2459 | 11.2459 | 11.2459 | 11.2459 | 11.2459 | 11.2459 | 11.2459 | 11.2459 | 11.2459 | 11.2459 | 11.2459 | 11.2459 | 11.2459 | 11.2459 | 11.2459 | 11.2459 | 11.2459 | 11.2459 | 11.2459 | 11.2459 | 11.2459 | 11.2459 | Regional price differences are based off city cost indices from [4] | 1
R_WH_ELC | NS | [7] | M$/k units | 2018 | CAD | 1.8937 | 1.8937 | 1.8937 | 1.8937 | 1.8937 | 1.8937 | 1.8937 | 1.8937 | 1.8937 | 1.8937 | 1.8937 | 1.8937 | 1.8937 | 1.8937 | 1.8937 | 1.8937 | 1.8937 | 1.8937 | 1.8937 | 1.8937 | 1.8937 | 1.8937 | 1.8937 | 1.8937 | 1.8937 | 1.8937 | 1.8937 | 1.8937 | 1.8937 | 1.8937 | 1.8937 | Regional price differences are based off city cost indices from [4] | 1
| NB | [7] | M$/k units | 2018 | CAD | 1.8615 | 1.8615 | 1.8615 | 1.8615 | 1.8615 | 1.8615 | 1.8615 | 1.8615 | 1.8615 | 1.8615 | 1.8615 | 1.8615 | 1.8615 | 1.8615 | 1.8615 | 1.8615 | 1.8615 | 1.8615 | 1.8615 | 1.8615 | 1.8615 | 1.8615 | 1.8615 | 1.8615 | 1.8615 | 1.8615 | 1.8615 | 1.8615 | 1.8615 | 1.8615 | 1.8615 | Regional price differences are based off city cost indices from [4] | 1
| PEI | [7] | M$/k units | 2018 | CAD | 1.87 | 1.87 | 1.87 | 1.87 | 1.87 | 1.87 | 1.87 | 1.87 | 1.87 | 1.87 | 1.87 | 1.87 | 1.87 | 1.87 | 1.87 | 1.87 | 1.87 | 1.87 | 1.87 | 1.87 | 1.87 | 1.87 | 1.87 | 1.87 | 1.87 | 1.87 | 1.87 | 1.87 | 1.87 | 1.87 | 1.87 | Regional price differences are based off city cost indices from [4] | 1
| NL | [7] | M$/k units | 2018 | CAD | 1.9585 | 1.9585 | 1.9585 | 1.9585 | 1.9585 | 1.9585 | 1.9585 | 1.9585 | 1.9585 | 1.9585 | 1.9585 | 1.9585 | 1.9585 | 1.9585 | 1.9585 | 1.9585 | 1.9585 | 1.9585 | 1.9585 | 1.9585 | 1.9585 | 1.9585 | 1.9585 | 1.9585 | 1.9585 | 1.9585 | 1.9585 | 1.9585 | 1.9585 | 1.9585 | 1.9585 | Regional price differences are based off city cost indices from [4] | 1
| LAB | [7] | M$/k units | 2018 | CAD | 1.9585 | 1.9585 | 1.9585 | 1.9585 | 1.9585 | 1.9585 | 1.9585 | 1.9585 | 1.9585 | 1.9585 | 1.9585 | 1.9585 | 1.9585 | 1.9585 | 1.9585 | 1.9585 | 1.9585 | 1.9585 | 1.9585 | 1.9585 | 1.9585 | 1.9585 | 1.9585 | 1.9585 | 1.9585 | 1.9585 | 1.9585 | 1.9585 | 1.9585 | 1.9585 | 1.9585 | Regional price differences are based off city cost indices from [4] | 1
R_WH_HP | NS | [7] | M$/k units | 2018 | CAD | 2.2748 | 2.2427 | 2.2106 | 2.1785 | 2.1463 | 2.1142 | 2.0821 | 2.05 | 2.0179 | 1.9858 | 1.9536 | 1.9322 | 1.9108 | 1.8894 | 1.868 | 1.8466 | 1.8252 | 1.8038 | 1.7824 | 1.761 | 1.7395 | 1.727 | 1.7144 | 1.7018 | 1.6892 | 1.6766 | 1.664 | 1.6514 | 1.6388 | 1.6263 | 1.6137 | Regional price differences are based off city cost indices from [4]. Cost escalation taken from [14]. | 1
| NB | [7] | M$/k units | 2018 | CAD | 2.2449 | 2.2132 | 2.1815 | 2.1498 | 2.1181 | 2.0864 | 2.0547 | 2.023 | 1.9914 | 1.9597 | 1.928 | 1.9068 | 1.8857 | 1.8646 | 1.8435 | 1.8223 | 1.8012 | 1.7801 | 1.7589 | 1.7378 | 1.7167 | 1.7043 | 1.6918 | 1.6794 | 1.667 | 1.6546 | 1.6421 | 1.6297 | 1.6173 | 1.6049 | 1.5925 | Regional price differences are based off city cost indices from [4]. Cost escalation taken from [14]. | 1
| PEI | [7] | M$/k units | 2018 | CAD | 2.2623 | 2.2303 | 2.1984 | 2.1665 | 2.1345 | 2.1026 | 2.0707 | 2.0387 | 2.0068 | 1.9748 | 1.9429 | 1.9216 | 1.9003 | 1.879 | 1.8577 | 1.8364 | 1.8152 | 1.7939 | 1.7726 | 1.7513 | 1.73 | 1.7175 | 1.7049 | 1.6924 | 1.6799 | 1.6674 | 1.6549 | 1.6424 | 1.6298 | 1.6173 | 1.6048 | Regional price differences are based off city cost indices from [4]. Cost escalation taken from [14]. | 1
| NL | [7] | M$/k units | 2018 | CAD | 2.3527 | 2.3194 | 2.2862 | 2.253 | 2.2198 | 2.1866 | 2.1534 | 2.1202 | 2.0869 | 2.0537 | 2.0205 | 1.9984 | 1.9762 | 1.9541 | 1.9319 | 1.9098 | 1.8877 | 1.8655 | 1.8434 | 1.8212 | 1.7991 | 1.7861 | 1.773 | 1.76 | 1.747 | 1.734 | 1.721 | 1.708 | 1.6949 | 1.6819 | 1.6689 | Regional price differences are based off city cost indices from [4]. Cost escalation taken from [14]. | 1
| LAB | [7] | M$/k units | 2018 | CAD | 2.3527 | 2.3194 | 2.2862 | 2.253 | 2.2198 | 2.1866 | 2.1534 | 2.1202 | 2.0869 | 2.0537 | 2.0205 | 1.9984 | 1.9762 | 1.9541 | 1.9319 | 1.9098 | 1.8877 | 1.8655 | 1.8434 | 1.8212 | 1.7991 | 1.7861 | 1.773 | 1.76 | 1.747 | 1.734 | 1.721 | 1.708 | 1.6949 | 1.6819 | 1.6689 | Regional price differences are based off city cost indices from [4]. Cost escalation taken from [14]. | 1
R_WH_NG | NS | [7] | M$/k units | 2018 | CAD | 1.7693 | 1.7693 | 1.7693 | 1.7693 | 1.7693 | 1.7693 | 1.7693 | 1.7693 | 1.7693 | 1.7693 | 1.7693 | 1.7693 | 1.7693 | 1.7693 | 1.7693 | 1.7693 | 1.7693 | 1.7693 | 1.7693 | 1.7693 | 1.7693 | 1.7693 | 1.7693 | 1.7693 | 1.7693 | 1.7693 | 1.7693 | 1.7693 | 1.7693 | 1.7693 | 1.7693 | Regional price differences are based off city cost indices from [4] | 1
| NB | [7] | M$/k units | 2018 | CAD | 1.72 | 1.72 | 1.72 | 1.72 | 1.72 | 1.72 | 1.72 | 1.72 | 1.72 | 1.72 | 1.72 | 1.72 | 1.72 | 1.72 | 1.72 | 1.72 | 1.72 | 1.72 | 1.72 | 1.72 | 1.72 | 1.72 | 1.72 | 1.72 | 1.72 | 1.72 | 1.72 | 1.72 | 1.72 | 1.72 | 1.72 | Regional price differences are based off city cost indices from [4] | 1
| PEI | [7] | M$/k units | 2018 | CAD | 1.7118 | 1.7118 | 1.7118 | 1.7118 | 1.7118 | 1.7118 | 1.7118 | 1.7118 | 1.7118 | 1.7118 | 1.7118 | 1.7118 | 1.7118 | 1.7118 | 1.7118 | 1.7118 | 1.7118 | 1.7118 | 1.7118 | 1.7118 | 1.7118 | 1.7118 | 1.7118 | 1.7118 | 1.7118 | 1.7118 | 1.7118 | 1.7118 | 1.7118 | 1.7118 | 1.7118 | Regional price differences are based off city cost indices from [4] | 1
| NL | [7] | M$/k units | 2018 | CAD | 1.8299 | 1.8299 | 1.8299 | 1.8299 | 1.8299 | 1.8299 | 1.8299 | 1.8299 | 1.8299 | 1.8299 | 1.8299 | 1.8299 | 1.8299 | 1.8299 | 1.8299 | 1.8299 | 1.8299 | 1.8299 | 1.8299 | 1.8299 | 1.8299 | 1.8299 | 1.8299 | 1.8299 | 1.8299 | 1.8299 | 1.8299 | 1.8299 | 1.8299 | 1.8299 | 1.8299 | Regional price differences are based off city cost indices from [4] | 1
| LAB | [7] | M$/k units | 2018 | CAD | 1.8299 | 1.8299 | 1.8299 | 1.8299 | 1.8299 | 1.8299 | 1.8299 | 1.8299 | 1.8299 | 1.8299 | 1.8299 | 1.8299 | 1.8299 | 1.8299 | 1.8299 | 1.8299 | 1.8299 | 1.8299 | 1.8299 | 1.8299 | 1.8299 | 1.8299 | 1.8299 | 1.8299 | 1.8299 | 1.8299 | 1.8299 | 1.8299 | 1.8299 | 1.8299 | 1.8299 | Regional price differences are based off city cost indices from [4] | 1
R_WH_LPG | NS | [7] | M$/k units | 2018 | CAD | 1.7693 | 1.7693 | 1.7693 | 1.7693 | 1.7693 | 1.7693 | 1.7693 | 1.7693 | 1.7693 | 1.7693 | 1.7693 | 1.7693 | 1.7693 | 1.7693 | 1.7693 | 1.7693 | 1.7693 | 1.7693 | 1.7693 | 1.7693 | 1.7693 | 1.7693 | 1.7693 | 1.7693 | 1.7693 | 1.7693 | 1.7693 | 1.7693 | 1.7693 | 1.7693 | 1.7693 | Regional price differences are based off city cost indices from [4] | 1
| NB | [7] | M$/k units | 2018 | CAD | 1.72 | 1.72 | 1.72 | 1.72 | 1.72 | 1.72 | 1.72 | 1.72 | 1.72 | 1.72 | 1.72 | 1.72 | 1.72 | 1.72 | 1.72 | 1.72 | 1.72 | 1.72 | 1.72 | 1.72 | 1.72 | 1.72 | 1.72 | 1.72 | 1.72 | 1.72 | 1.72 | 1.72 | 1.72 | 1.72 | 1.72 | Regional price differences are based off city cost indices from [4] | 1
| PEI | [7] | M$/k units | 2018 | CAD | 1.7118 | 1.7118 | 1.7118 | 1.7118 | 1.7118 | 1.7118 | 1.7118 | 1.7118 | 1.7118 | 1.7118 | 1.7118 | 1.7118 | 1.7118 | 1.7118 | 1.7118 | 1.7118 | 1.7118 | 1.7118 | 1.7118 | 1.7118 | 1.7118 | 1.7118 | 1.7118 | 1.7118 | 1.7118 | 1.7118 | 1.7118 | 1.7118 | 1.7118 | 1.7118 | 1.7118 | Regional price differences are based off city cost indices from [4] | 1
| NL | [7] | M$/k units | 2018 | CAD | 1.8299 | 1.8299 | 1.8299 | 1.8299 | 1.8299 | 1.8299 | 1.8299 | 1.8299 | 1.8299 | 1.8299 | 1.8299 | 1.8299 | 1.8299 | 1.8299 | 1.8299 | 1.8299 | 1.8299 | 1.8299 | 1.8299 | 1.8299 | 1.8299 | 1.8299 | 1.8299 | 1.8299 | 1.8299 | 1.8299 | 1.8299 | 1.8299 | 1.8299 | 1.8299 | 1.8299 | Regional price differences are based off city cost indices from [4] | 1
| LAB | [7] | M$/k units | 2018 | CAD | 1.8299 | 1.8299 | 1.8299 | 1.8299 | 1.8299 | 1.8299 | 1.8299 | 1.8299 | 1.8299 | 1.8299 | 1.8299 | 1.8299 | 1.8299 | 1.8299 | 1.8299 | 1.8299 | 1.8299 | 1.8299 | 1.8299 | 1.8299 | 1.8299 | 1.8299 | 1.8299 | 1.8299 | 1.8299 | 1.8299 | 1.8299 | 1.8299 | 1.8299 | 1.8299 | 1.8299 | Regional price differences are based off city cost indices from [4] | 1
R_WH_OIL | NS | [7] | M$/k units | 2018 | CAD | 1.4821 | 1.4821 | 1.4821 | 1.4821 | 1.4821 | 1.4821 | 1.4821 | 1.4821 | 1.4821 | 1.4821 | 1.4821 | 1.4821 | 1.4821 | 1.4821 | 1.4821 | 1.4821 | 1.4821 | 1.4821 | 1.4821 | 1.4821 | 1.4821 | 1.4821 | 1.4821 | 1.4821 | 1.4821 | 1.4821 | 1.4821 | 1.4821 | 1.4821 | 1.4821 | 1.4821 | Regional price differences are based off city cost indices from [4] | 1
| NB | [7] | M$/k units | 2018 | CAD | 1.4302 | 1.4302 | 1.4302 | 1.4302 | 1.4302 | 1.4302 | 1.4302 | 1.4302 | 1.4302 | 1.4302 | 1.4302 | 1.4302 | 1.4302 | 1.4302 | 1.4302 | 1.4302 | 1.4302 | 1.4302 | 1.4302 | 1.4302 | 1.4302 | 1.4302 | 1.4302 | 1.4302 | 1.4302 | 1.4302 | 1.4302 | 1.4302 | 1.4302 | 1.4302 | 1.4302 | Regional price differences are based off city cost indices from [4] | 1
| PEI | [7] | M$/k units | 2018 | CAD | 1.4148 | 1.4148 | 1.4148 | 1.4148 | 1.4148 | 1.4148 | 1.4148 | 1.4148 | 1.4148 | 1.4148 | 1.4148 | 1.4148 | 1.4148 | 1.4148 | 1.4148 | 1.4148 | 1.4148 | 1.4148 | 1.4148 | 1.4148 | 1.4148 | 1.4148 | 1.4148 | 1.4148 | 1.4148 | 1.4148 | 1.4148 | 1.4148 | 1.4148 | 1.4148 | 1.4148 | Regional price differences are based off city cost indices from [4] | 1
| NL | [7] | M$/k units | 2018 | CAD | 1.5328 | 1.5328 | 1.5328 | 1.5328 | 1.5328 | 1.5328 | 1.5328 | 1.5328 | 1.5328 | 1.5328 | 1.5328 | 1.5328 | 1.5328 | 1.5328 | 1.5328 | 1.5328 | 1.5328 | 1.5328 | 1.5328 | 1.5328 | 1.5328 | 1.5328 | 1.5328 | 1.5328 | 1.5328 | 1.5328 | 1.5328 | 1.5328 | 1.5328 | 1.5328 | 1.5328 | Regional price differences are based off city cost indices from [4] | 1
| LAB | [7] | M$/k units | 2018 | CAD | 1.5328 | 1.5328 | 1.5328 | 1.5328 | 1.5328 | 1.5328 | 1.5328 | 1.5328 | 1.5328 | 1.5328 | 1.5328 | 1.5328 | 1.5328 | 1.5328 | 1.5328 | 1.5328 | 1.5328 | 1.5328 | 1.5328 | 1.5328 | 1.5328 | 1.5328 | 1.5328 | 1.5328 | 1.5328 | 1.5328 | 1.5328 | 1.5328 | 1.5328 | 1.5328 | 1.5328 | Regional price differences are based off city cost indices from [4] | 1

## CostFixed
Database Name | Regions | Data Source | Unit | Currency Year | Currency | 2020 | 2021 | 2022 | 2023 | 2024 | 2025 | 2026 | 2027 | 2028 | 2029 | 2030 | 2031 | 2032 | 2033 | 2034 | 2035 | 2036 | 2037 | 2038 | 2039 | 2040 | 2041 | 2042 | 2043 | 2044 | 2045 | 2046 | 2047 | 2048 | 2049 | 2050 | Notes | Include
R_SH_FELC | NS | [3] | M$/k units/year | 2018 | CAD | 0.095625 | 0.095625 | 0.095625 | 0.095625 | 0.095625 | 0.095625 | 0.095625 | 0.095625 | 0.095625 | 0.095625 | 0.095625 | 0.095625 | 0.095625 | 0.095625 | 0.095625 | 0.095625 | 0.095625 | 0.095625 | 0.095625 | 0.095625 | 0.095625 | 0.095625 | 0.095625 | 0.095625 | 0.095625 | 0.095625 | 0.095625 | 0.095625 | 0.095625 | 0.095625 | 0.095625 |  | 1
| NB | [3] | M$/k units/year | 2018 | CAD | 0.10437 | 0.10437 | 0.10437 | 0.10437 | 0.10437 | 0.10437 | 0.10437 | 0.10437 | 0.10437 | 0.10437 | 0.10437 | 0.10437 | 0.10437 | 0.10437 | 0.10437 | 0.10437 | 0.10437 | 0.10437 | 0.10437 | 0.10437 | 0.10437 | 0.10437 | 0.10437 | 0.10437 | 0.10437 | 0.10437 | 0.10437 | 0.10437 | 0.10437 | 0.10437 | 0.10437 |  | 1
| PEI | [3] | M$/k units/year | 2018 | CAD | 0.089375 | 0.089375 | 0.089375 | 0.089375 | 0.089375 | 0.089375 | 0.089375 | 0.089375 | 0.089375 | 0.089375 | 0.089375 | 0.089375 | 0.089375 | 0.089375 | 0.089375 | 0.089375 | 0.089375 | 0.089375 | 0.089375 | 0.089375 | 0.089375 | 0.089375 | 0.089375 | 0.089375 | 0.089375 | 0.089375 | 0.089375 | 0.089375 | 0.089375 | 0.089375 | 0.089375 |  | 1
| NL | [3] | M$/k units/year | 2018 | CAD | 0.10625 | 0.10625 | 0.10625 | 0.10625 | 0.10625 | 0.10625 | 0.10625 | 0.10625 | 0.10625 | 0.10625 | 0.10625 | 0.10625 | 0.10625 | 0.10625 | 0.10625 | 0.10625 | 0.10625 | 0.10625 | 0.10625 | 0.10625 | 0.10625 | 0.10625 | 0.10625 | 0.10625 | 0.10625 | 0.10625 | 0.10625 | 0.10625 | 0.10625 | 0.10625 | 0.10625 |  | 1
| LAB | [3] | M$/k units/year | 2018 | CAD | 0.10625 | 0.10625 | 0.10625 | 0.10625 | 0.10625 | 0.10625 | 0.10625 | 0.10625 | 0.10625 | 0.10625 | 0.10625 | 0.10625 | 0.10625 | 0.10625 | 0.10625 | 0.10625 | 0.10625 | 0.10625 | 0.10625 | 0.10625 | 0.10625 | 0.10625 | 0.10625 | 0.10625 | 0.10625 | 0.10625 | 0.10625 | 0.10625 | 0.10625 | 0.10625 | 0.10625 |  | 1
R_SH_DHPCC-ELCB | NS | [3] | M$/k units/year | 2018 | CAD | 0.051643 | 0.051643 | 0.051643 | 0.051643 | 0.051643 | 0.051643 | 0.051643 | 0.051643 | 0.051643 | 0.051643 | 0.051643 | 0.051643 | 0.051643 | 0.051643 | 0.051643 | 0.051643 | 0.051643 | 0.051643 | 0.051643 | 0.051643 | 0.051643 | 0.051643 | 0.051643 | 0.051643 | 0.051643 | 0.051643 | 0.051643 | 0.051643 | 0.051643 | 0.051643 | 0.051643 |  | 1
| NB | [3] | M$/k units/year | 2018 | CAD | 0.051957 | 0.051957 | 0.051957 | 0.051957 | 0.051957 | 0.051957 | 0.051957 | 0.051957 | 0.051957 | 0.051957 | 0.051957 | 0.051957 | 0.051957 | 0.051957 | 0.051957 | 0.051957 | 0.051957 | 0.051957 | 0.051957 | 0.051957 | 0.051957 | 0.051957 | 0.051957 | 0.051957 | 0.051957 | 0.051957 | 0.051957 | 0.051957 | 0.051957 | 0.051957 | 0.051957 |  | 1
| PEI | [3] | M$/k units/year | 2018 | CAD | 0.051417 | 0.051417 | 0.051417 | 0.051417 | 0.051417 | 0.051417 | 0.051417 | 0.051417 | 0.051417 | 0.051417 | 0.051417 | 0.051417 | 0.051417 | 0.051417 | 0.051417 | 0.051417 | 0.051417 | 0.051417 | 0.051417 | 0.051417 | 0.051417 | 0.051417 | 0.051417 | 0.051417 | 0.051417 | 0.051417 | 0.051417 | 0.051417 | 0.051417 | 0.051417 | 0.051417 |  | 1
| NL | [3] | M$/k units/year | 2018 | CAD | 0.052025 | 0.052025 | 0.052025 | 0.052025 | 0.052025 | 0.052025 | 0.052025 | 0.052025 | 0.052025 | 0.052025 | 0.052025 | 0.052025 | 0.052025 | 0.052025 | 0.052025 | 0.052025 | 0.052025 | 0.052025 | 0.052025 | 0.052025 | 0.052025 | 0.052025 | 0.052025 | 0.052025 | 0.052025 | 0.052025 | 0.052025 | 0.052025 | 0.052025 | 0.052025 | 0.052025 |  | 1
| LAB | [3] | M$/k units/year | 2018 | CAD | 0.052025 | 0.052025 | 0.052025 | 0.052025 | 0.052025 | 0.052025 | 0.052025 | 0.052025 | 0.052025 | 0.052025 | 0.052025 | 0.052025 | 0.052025 | 0.052025 | 0.052025 | 0.052025 | 0.052025 | 0.052025 | 0.052025 | 0.052025 | 0.052025 | 0.052025 | 0.052025 | 0.052025 | 0.052025 | 0.052025 | 0.052025 | 0.052025 | 0.052025 | 0.052025 | 0.052025 |  | 1
R_SH_FNG | NS | [3] | M$/k units/year | 2018 | CAD | 0.05 | 0.05 | 0.05 | 0.05 | 0.05 | 0.05 | 0.05 | 0.05 | 0.05 | 0.05 | 0.05 | 0.05 | 0.05 | 0.05 | 0.05 | 0.05 | 0.05 | 0.05 | 0.05 | 0.05 | 0.05 | 0.05 | 0.05 | 0.05 | 0.05 | 0.05 | 0.05 | 0.05 | 0.05 | 0.05 | 0.05 |  | 1
| NB | [3] | M$/k units/year | 2018 | CAD | 0.05 | 0.05 | 0.05 | 0.05 | 0.05 | 0.05 | 0.05 | 0.05 | 0.05 | 0.05 | 0.05 | 0.05 | 0.05 | 0.05 | 0.05 | 0.05 | 0.05 | 0.05 | 0.05 | 0.05 | 0.05 | 0.05 | 0.05 | 0.05 | 0.05 | 0.05 | 0.05 | 0.05 | 0.05 | 0.05 | 0.05 |  | 1
| PEI | [3] | M$/k units/year | 2018 | CAD | 0.05 | 0.05 | 0.05 | 0.05 | 0.05 | 0.05 | 0.05 | 0.05 | 0.05 | 0.05 | 0.05 | 0.05 | 0.05 | 0.05 | 0.05 | 0.05 | 0.05 | 0.05 | 0.05 | 0.05 | 0.05 | 0.05 | 0.05 | 0.05 | 0.05 | 0.05 | 0.05 | 0.05 | 0.05 | 0.05 | 0.05 |  | 1
| NL | [3] | M$/k units/year | 2018 | CAD | 0.05 | 0.05 | 0.05 | 0.05 | 0.05 | 0.05 | 0.05 | 0.05 | 0.05 | 0.05 | 0.05 | 0.05 | 0.05 | 0.05 | 0.05 | 0.05 | 0.05 | 0.05 | 0.05 | 0.05 | 0.05 | 0.05 | 0.05 | 0.05 | 0.05 | 0.05 | 0.05 | 0.05 | 0.05 | 0.05 | 0.05 |  | 1
| LAB | [3] | M$/k units/year | 2018 | CAD | 0.05 | 0.05 | 0.05 | 0.05 | 0.05 | 0.05 | 0.05 | 0.05 | 0.05 | 0.05 | 0.05 | 0.05 | 0.05 | 0.05 | 0.05 | 0.05 | 0.05 | 0.05 | 0.05 | 0.05 | 0.05 | 0.05 | 0.05 | 0.05 | 0.05 | 0.05 | 0.05 | 0.05 | 0.05 | 0.05 | 0.05 |  | 1
R_SH_FOIL | NS | [3] | M$/k units/year | 2018 | CAD | 0.05 | 0.05 | 0.05 | 0.05 | 0.05 | 0.05 | 0.05 | 0.05 | 0.05 | 0.05 | 0.05 | 0.05 | 0.05 | 0.05 | 0.05 | 0.05 | 0.05 | 0.05 | 0.05 | 0.05 | 0.05 | 0.05 | 0.05 | 0.05 | 0.05 | 0.05 | 0.05 | 0.05 | 0.05 | 0.05 | 0.05 |  | 1
| NB | [3] | M$/k units/year | 2018 | CAD | 0.05 | 0.05 | 0.05 | 0.05 | 0.05 | 0.05 | 0.05 | 0.05 | 0.05 | 0.05 | 0.05 | 0.05 | 0.05 | 0.05 | 0.05 | 0.05 | 0.05 | 0.05 | 0.05 | 0.05 | 0.05 | 0.05 | 0.05 | 0.05 | 0.05 | 0.05 | 0.05 | 0.05 | 0.05 | 0.05 | 0.05 |  | 1
| PEI | [3] | M$/k units/year | 2018 | CAD | 0.05 | 0.05 | 0.05 | 0.05 | 0.05 | 0.05 | 0.05 | 0.05 | 0.05 | 0.05 | 0.05 | 0.05 | 0.05 | 0.05 | 0.05 | 0.05 | 0.05 | 0.05 | 0.05 | 0.05 | 0.05 | 0.05 | 0.05 | 0.05 | 0.05 | 0.05 | 0.05 | 0.05 | 0.05 | 0.05 | 0.05 |  | 1
| NL | [3] | M$/k units/year | 2018 | CAD | 0.05 | 0.05 | 0.05 | 0.05 | 0.05 | 0.05 | 0.05 | 0.05 | 0.05 | 0.05 | 0.05 | 0.05 | 0.05 | 0.05 | 0.05 | 0.05 | 0.05 | 0.05 | 0.05 | 0.05 | 0.05 | 0.05 | 0.05 | 0.05 | 0.05 | 0.05 | 0.05 | 0.05 | 0.05 | 0.05 | 0.05 |  | 1
| LAB | [3] | M$/k units/year | 2018 | CAD | 0.05 | 0.05 | 0.05 | 0.05 | 0.05 | 0.05 | 0.05 | 0.05 | 0.05 | 0.05 | 0.05 | 0.05 | 0.05 | 0.05 | 0.05 | 0.05 | 0.05 | 0.05 | 0.05 | 0.05 | 0.05 | 0.05 | 0.05 | 0.05 | 0.05 | 0.05 | 0.05 | 0.05 | 0.05 | 0.05 | 0.05 |  | 1
C_SH_ASHP-RTU | NS | [3] | M$/k units/year | 2018 | CAD | 0.351 | 0.351 | 0.351 | 0.351 | 0.351 | 0.351 | 0.351 | 0.351 | 0.351 | 0.351 | 0.351 | 0.351 | 0.351 | 0.351 | 0.351 | 0.351 | 0.351 | 0.351 | 0.351 | 0.351 | 0.351 | 0.351 | 0.351 | 0.351 | 0.351 | 0.351 | 0.351 | 0.351 | 0.351 | 0.351 | 0.351 |  | 1
| NB | [3] | M$/k units/year | 2018 | CAD | 0.294 | 0.294 | 0.294 | 0.294 | 0.294 | 0.294 | 0.294 | 0.294 | 0.294 | 0.294 | 0.294 | 0.294 | 0.294 | 0.294 | 0.294 | 0.294 | 0.294 | 0.294 | 0.294 | 0.294 | 0.294 | 0.294 | 0.294 | 0.294 | 0.294 | 0.294 | 0.294 | 0.294 | 0.294 | 0.294 | 0.294 |  | 1
| PEI | [3] | M$/k units/year | 2018 | CAD | 0.254 | 0.254 | 0.254 | 0.254 | 0.254 | 0.254 | 0.254 | 0.254 | 0.254 | 0.254 | 0.254 | 0.254 | 0.254 | 0.254 | 0.254 | 0.254 | 0.254 | 0.254 | 0.254 | 0.254 | 0.254 | 0.254 | 0.254 | 0.254 | 0.254 | 0.254 | 0.254 | 0.254 | 0.254 | 0.254 | 0.254 |  | 1
| NL | [3] | M$/k units/year | 2018 | CAD | 0.363 | 0.363 | 0.363 | 0.363 | 0.363 | 0.363 | 0.363 | 0.363 | 0.363 | 0.363 | 0.363 | 0.363 | 0.363 | 0.363 | 0.363 | 0.363 | 0.363 | 0.363 | 0.363 | 0.363 | 0.363 | 0.363 | 0.363 | 0.363 | 0.363 | 0.363 | 0.363 | 0.363 | 0.363 | 0.363 | 0.363 |  | 1
| LAB | [3] | M$/k units/year | 2018 | CAD | 0.363 | 0.363 | 0.363 | 0.363 | 0.363 | 0.363 | 0.363 | 0.363 | 0.363 | 0.363 | 0.363 | 0.363 | 0.363 | 0.363 | 0.363 | 0.363 | 0.363 | 0.363 | 0.363 | 0.363 | 0.363 | 0.363 | 0.363 | 0.363 | 0.363 | 0.363 | 0.363 | 0.363 | 0.363 | 0.363 | 0.363 |  | 1
C_SH_RTU-NG | NS | [3] | M$/k units/year | 2018 | CAD | 0.351 | 0.351 | 0.351 | 0.351 | 0.351 | 0.351 | 0.351 | 0.351 | 0.351 | 0.351 | 0.351 | 0.351 | 0.351 | 0.351 | 0.351 | 0.351 | 0.351 | 0.351 | 0.351 | 0.351 | 0.351 | 0.351 | 0.351 | 0.351 | 0.351 | 0.351 | 0.351 | 0.351 | 0.351 | 0.351 | 0.351 |  | 1
| NB | [3] | M$/k units/year | 2018 | CAD | 0.294 | 0.294 | 0.294 | 0.294 | 0.294 | 0.294 | 0.294 | 0.294 | 0.294 | 0.294 | 0.294 | 0.294 | 0.294 | 0.294 | 0.294 | 0.294 | 0.294 | 0.294 | 0.294 | 0.294 | 0.294 | 0.294 | 0.294 | 0.294 | 0.294 | 0.294 | 0.294 | 0.294 | 0.294 | 0.294 | 0.294 |  | 1
| PEI | [3] | M$/k units/year | 2018 | CAD | 0.254 | 0.254 | 0.254 | 0.254 | 0.254 | 0.254 | 0.254 | 0.254 | 0.254 | 0.254 | 0.254 | 0.254 | 0.254 | 0.254 | 0.254 | 0.254 | 0.254 | 0.254 | 0.254 | 0.254 | 0.254 | 0.254 | 0.254 | 0.254 | 0.254 | 0.254 | 0.254 | 0.254 | 0.254 | 0.254 | 0.254 |  | 1
| NL | [3] | M$/k units/year | 2018 | CAD | 0.363 | 0.363 | 0.363 | 0.363 | 0.363 | 0.363 | 0.363 | 0.363 | 0.363 | 0.363 | 0.363 | 0.363 | 0.363 | 0.363 | 0.363 | 0.363 | 0.363 | 0.363 | 0.363 | 0.363 | 0.363 | 0.363 | 0.363 | 0.363 | 0.363 | 0.363 | 0.363 | 0.363 | 0.363 | 0.363 | 0.363 |  | 1
| LAB | [3] | M$/k units/year | 2018 | CAD | 0.363 | 0.363 | 0.363 | 0.363 | 0.363 | 0.363 | 0.363 | 0.363 | 0.363 | 0.363 | 0.363 | 0.363 | 0.363 | 0.363 | 0.363 | 0.363 | 0.363 | 0.363 | 0.363 | 0.363 | 0.363 | 0.363 | 0.363 | 0.363 | 0.363 | 0.363 | 0.363 | 0.363 | 0.363 | 0.363 | 0.363 |  | 1
C_SH_RTU-OIL | NS | [3] | M$/k units/year | 2018 | CAD | 0.351 | 0.351 | 0.351 | 0.351 | 0.351 | 0.351 | 0.351 | 0.351 | 0.351 | 0.351 | 0.351 | 0.351 | 0.351 | 0.351 | 0.351 | 0.351 | 0.351 | 0.351 | 0.351 | 0.351 | 0.351 | 0.351 | 0.351 | 0.351 | 0.351 | 0.351 | 0.351 | 0.351 | 0.351 | 0.351 | 0.351 |  | 1
| NB | [3] | M$/k units/year | 2018 | CAD | 0.294 | 0.294 | 0.294 | 0.294 | 0.294 | 0.294 | 0.294 | 0.294 | 0.294 | 0.294 | 0.294 | 0.294 | 0.294 | 0.294 | 0.294 | 0.294 | 0.294 | 0.294 | 0.294 | 0.294 | 0.294 | 0.294 | 0.294 | 0.294 | 0.294 | 0.294 | 0.294 | 0.294 | 0.294 | 0.294 | 0.294 |  | 1
| PEI | [3] | M$/k units/year | 2018 | CAD | 0.254 | 0.254 | 0.254 | 0.254 | 0.254 | 0.254 | 0.254 | 0.254 | 0.254 | 0.254 | 0.254 | 0.254 | 0.254 | 0.254 | 0.254 | 0.254 | 0.254 | 0.254 | 0.254 | 0.254 | 0.254 | 0.254 | 0.254 | 0.254 | 0.254 | 0.254 | 0.254 | 0.254 | 0.254 | 0.254 | 0.254 |  | 1
| NL | [3] | M$/k units/year | 2018 | CAD | 0.363 | 0.363 | 0.363 | 0.363 | 0.363 | 0.363 | 0.363 | 0.363 | 0.363 | 0.363 | 0.363 | 0.363 | 0.363 | 0.363 | 0.363 | 0.363 | 0.363 | 0.363 | 0.363 | 0.363 | 0.363 | 0.363 | 0.363 | 0.363 | 0.363 | 0.363 | 0.363 | 0.363 | 0.363 | 0.363 | 0.363 |  | 1
| LAB | [3] | M$/k units/year | 2018 | CAD | 0.363 | 0.363 | 0.363 | 0.363 | 0.363 | 0.363 | 0.363 | 0.363 | 0.363 | 0.363 | 0.363 | 0.363 | 0.363 | 0.363 | 0.363 | 0.363 | 0.363 | 0.363 | 0.363 | 0.363 | 0.363 | 0.363 | 0.363 | 0.363 | 0.363 | 0.363 | 0.363 | 0.363 | 0.363 | 0.363 | 0.363 |  | 1
R_WH_ELC | NS |  | M$/k units/year | 2018 | CAD | 0 | 0 | 0 | 0 | 0 | 0 | 0 | 0 | 0 | 0 | 0 | 0 | 0 | 0 | 0 | 0 | 0 | 0 | 0 | 0 | 0 | 0 | 0 | 0 | 0 | 0 | 0 | 0 | 0 | 0 | 0 |  | 1
| NB |  | M$/k units/year | 2018 | CAD | 0 | 0 | 0 | 0 | 0 | 0 | 0 | 0 | 0 | 0 | 0 | 0 | 0 | 0 | 0 | 0 | 0 | 0 | 0 | 0 | 0 | 0 | 0 | 0 | 0 | 0 | 0 | 0 | 0 | 0 | 0 |  | 1
| PEI |  | M$/k units/year | 2018 | CAD | 0 | 0 | 0 | 0 | 0 | 0 | 0 | 0 | 0 | 0 | 0 | 0 | 0 | 0 | 0 | 0 | 0 | 0 | 0 | 0 | 0 | 0 | 0 | 0 | 0 | 0 | 0 | 0 | 0 | 0 | 0 |  | 1
| NL |  | M$/k units/year | 2018 | CAD | 0 | 0 | 0 | 0 | 0 | 0 | 0 | 0 | 0 | 0 | 0 | 0 | 0 | 0 | 0 | 0 | 0 | 0 | 0 | 0 | 0 | 0 | 0 | 0 | 0 | 0 | 0 | 0 | 0 | 0 | 0 |  | 1
| LAB |  | M$/k units/year | 2018 | CAD | 0 | 0 | 0 | 0 | 0 | 0 | 0 | 0 | 0 | 0 | 0 | 0 | 0 | 0 | 0 | 0 | 0 | 0 | 0 | 0 | 0 | 0 | 0 | 0 | 0 | 0 | 0 | 0 | 0 | 0 | 0 |  | 1
R_WH_HP | NS |  | M$/k units/year | 2018 | CAD | 0 | 0 | 0 | 0 | 0 | 0 | 0 | 0 | 0 | 0 | 0 | 0 | 0 | 0 | 0 | 0 | 0 | 0 | 0 | 0 | 0 | 0 | 0 | 0 | 0 | 0 | 0 | 0 | 0 | 0 | 0 |  | 1
| NB |  | M$/k units/year | 2018 | CAD | 0 | 0 | 0 | 0 | 0 | 0 | 0 | 0 | 0 | 0 | 0 | 0 | 0 | 0 | 0 | 0 | 0 | 0 | 0 | 0 | 0 | 0 | 0 | 0 | 0 | 0 | 0 | 0 | 0 | 0 | 0 |  | 1
| PEI |  | M$/k units/year | 2018 | CAD | 0 | 0 | 0 | 0 | 0 | 0 | 0 | 0 | 0 | 0 | 0 | 0 | 0 | 0 | 0 | 0 | 0 | 0 | 0 | 0 | 0 | 0 | 0 | 0 | 0 | 0 | 0 | 0 | 0 | 0 | 0 |  | 1
| NL |  | M$/k units/year | 2018 | CAD | 0 | 0 | 0 | 0 | 0 | 0 | 0 | 0 | 0 | 0 | 0 | 0 | 0 | 0 | 0 | 0 | 0 | 0 | 0 | 0 | 0 | 0 | 0 | 0 | 0 | 0 | 0 | 0 | 0 | 0 | 0 |  | 1
| LAB |  | M$/k units/year | 2018 | CAD | 0 | 0 | 0 | 0 | 0 | 0 | 0 | 0 | 0 | 0 | 0 | 0 | 0 | 0 | 0 | 0 | 0 | 0 | 0 | 0 | 0 | 0 | 0 | 0 | 0 | 0 | 0 | 0 | 0 | 0 | 0 |  | 1
R_WH_NG | NS |  | M$/k units/year | 2018 | CAD | 0 | 0 | 0 | 0 | 0 | 0 | 0 | 0 | 0 | 0 | 0 | 0 | 0 | 0 | 0 | 0 | 0 | 0 | 0 | 0 | 0 | 0 | 0 | 0 | 0 | 0 | 0 | 0 | 0 | 0 | 0 |  | 1
| NB |  | M$/k units/year | 2018 | CAD | 0 | 0 | 0 | 0 | 0 | 0 | 0 | 0 | 0 | 0 | 0 | 0 | 0 | 0 | 0 | 0 | 0 | 0 | 0 | 0 | 0 | 0 | 0 | 0 | 0 | 0 | 0 | 0 | 0 | 0 | 0 |  | 1
| PEI |  | M$/k units/year | 2018 | CAD | 0 | 0 | 0 | 0 | 0 | 0 | 0 | 0 | 0 | 0 | 0 | 0 | 0 | 0 | 0 | 0 | 0 | 0 | 0 | 0 | 0 | 0 | 0 | 0 | 0 | 0 | 0 | 0 | 0 | 0 | 0 |  | 1
| NL |  | M$/k units/year | 2018 | CAD | 0 | 0 | 0 | 0 | 0 | 0 | 0 | 0 | 0 | 0 | 0 | 0 | 0 | 0 | 0 | 0 | 0 | 0 | 0 | 0 | 0 | 0 | 0 | 0 | 0 | 0 | 0 | 0 | 0 | 0 | 0 |  | 1
| LAB |  | M$/k units/year | 2018 | CAD | 0 | 0 | 0 | 0 | 0 | 0 | 0 | 0 | 0 | 0 | 0 | 0 | 0 | 0 | 0 | 0 | 0 | 0 | 0 | 0 | 0 | 0 | 0 | 0 | 0 | 0 | 0 | 0 | 0 | 0 | 0 |  | 1
R_WH_LPG | NS |  | M$/k units/year | 2018 | CAD | 0 | 0 | 0 | 0 | 0 | 0 | 0 | 0 | 0 | 0 | 0 | 0 | 0 | 0 | 0 | 0 | 0 | 0 | 0 | 0 | 0 | 0 | 0 | 0 | 0 | 0 | 0 | 0 | 0 | 0 | 0 |  | 1
| NB |  | M$/k units/year | 2018 | CAD | 0 | 0 | 0 | 0 | 0 | 0 | 0 | 0 | 0 | 0 | 0 | 0 | 0 | 0 | 0 | 0 | 0 | 0 | 0 | 0 | 0 | 0 | 0 | 0 | 0 | 0 | 0 | 0 | 0 | 0 | 0 |  | 1
| PEI |  | M$/k units/year | 2018 | CAD | 0 | 0 | 0 | 0 | 0 | 0 | 0 | 0 | 0 | 0 | 0 | 0 | 0 | 0 | 0 | 0 | 0 | 0 | 0 | 0 | 0 | 0 | 0 | 0 | 0 | 0 | 0 | 0 | 0 | 0 | 0 |  | 1
| NL |  | M$/k units/year | 2018 | CAD | 0 | 0 | 0 | 0 | 0 | 0 | 0 | 0 | 0 | 0 | 0 | 0 | 0 | 0 | 0 | 0 | 0 | 0 | 0 | 0 | 0 | 0 | 0 | 0 | 0 | 0 | 0 | 0 | 0 | 0 | 0 |  | 1
| LAB |  | M$/k units/year | 2018 | CAD | 0 | 0 | 0 | 0 | 0 | 0 | 0 | 0 | 0 | 0 | 0 | 0 | 0 | 0 | 0 | 0 | 0 | 0 | 0 | 0 | 0 | 0 | 0 | 0 | 0 | 0 | 0 | 0 | 0 | 0 | 0 |  | 1
R_WH_OIL | NS |  | M$/k units/year | 2018 | CAD | 0 | 0 | 0 | 0 | 0 | 0 | 0 | 0 | 0 | 0 | 0 | 0 | 0 | 0 | 0 | 0 | 0 | 0 | 0 | 0 | 0 | 0 | 0 | 0 | 0 | 0 | 0 | 0 | 0 | 0 | 0 |  | 1
| NB |  | M$/k units/year | 2018 | CAD | 0 | 0 | 0 | 0 | 0 | 0 | 0 | 0 | 0 | 0 | 0 | 0 | 0 | 0 | 0 | 0 | 0 | 0 | 0 | 0 | 0 | 0 | 0 | 0 | 0 | 0 | 0 | 0 | 0 | 0 | 0 |  | 1
| PEI |  | M$/k units/year | 2018 | CAD | 0 | 0 | 0 | 0 | 0 | 0 | 0 | 0 | 0 | 0 | 0 | 0 | 0 | 0 | 0 | 0 | 0 | 0 | 0 | 0 | 0 | 0 | 0 | 0 | 0 | 0 | 0 | 0 | 0 | 0 | 0 |  | 1
| NL |  | M$/k units/year | 2018 | CAD | 0 | 0 | 0 | 0 | 0 | 0 | 0 | 0 | 0 | 0 | 0 | 0 | 0 | 0 | 0 | 0 | 0 | 0 | 0 | 0 | 0 | 0 | 0 | 0 | 0 | 0 | 0 | 0 | 0 | 0 | 0 |  | 1
| LAB |  | M$/k units/year | 2018 | CAD | 0 | 0 | 0 | 0 | 0 | 0 | 0 | 0 | 0 | 0 | 0 | 0 | 0 | 0 | 0 | 0 | 0 | 0 | 0 | 0 | 0 | 0 | 0 | 0 | 0 | 0 | 0 | 0 | 0 | 0 | 0 |  | 1

## CostVariable
Database Name | Regions | Data Source | Unit | Currency Year | Currency | 2020 | 2021 | 2022 | 2023 | 2024 | 2025 | 2026 | 2027 | 2028 | 2029 | 2030 | 2031 | 2032 | 2033 | 2034 | 2035 | 2036 | 2037 | 2038 | 2039 | 2040 | 2041 | 2042 | 2043 | 2044 | 2045 | 2046 | 2047 | 2048 | 2049 | 2050 | Notes | Include
IMP_NG_R | NS | [8] | M$/PJ | 2021 | CAD | 25.66 | 26.39 | 26.61 | 27.26 | 27.84 | 28.42 | 28.98 | 29.53 | 30.05 | 30.54 | 31 | 31.44 | 31.88 | 32.3 | 32.71 | 33.09 | 33.45 | 33.81 | 34.14 | 34.47 | 34.79 | 35.08 | 35.36 | 35.63 | 35.89 | 36.14 | 36.36 | 36.58 | 36.76 | 36.92 | 37.05 | Based on Evolving Policies
| NS | [8] | M$/PJ | 2018 | CAD | 24.18 | 24.8679 | 25.0752 | 25.6877 | 26.2343 | 26.7808 | 27.3085 | 27.8268 | 28.3168 | 28.7785 | 29.212 | 29.6266 | 30.0412 | 30.437 | 30.8234 | 31.1814 | 31.5207 | 31.8599 | 32.1709 | 32.4819 | 32.7834 | 33.0567 | 33.3205 | 33.5749 | 33.8199 | 34.0555 | 34.2628 | 34.4702 | 34.6398 | 34.7905 | 34.913 | Based on Evolving Policies | 1
| NB | [8] | M$/PJ | 2021 | CAD | 13.95 | 13.74 | 13.39 | 14.09 | 14.73 | 15.38 | 16.02 | 16.64 | 17.23 | 17.79 | 18.32 | 18.83 | 19.34 | 19.83 | 20.3 | 20.73 | 21.16 | 21.56 | 21.95 | 22.33 | 22.69 | 23.02 | 23.33 | 23.63 | 23.93 | 24.2 | 24.46 | 24.7 | 24.92 | 25.11 | 25.28 | Based on Evolving Policies
| NB | [8] | M$/PJ | 2018 | CAD | 13.1454 | 12.9475 | 12.6177 | 13.2773 | 13.8804 | 14.4929 | 15.096 | 15.6802 | 16.2362 | 16.7639 | 17.2633 | 17.7439 | 18.2245 | 18.6863 | 19.1291 | 19.5343 | 19.9395 | 20.3165 | 20.684 | 21.0421 | 21.3813 | 21.6923 | 21.9844 | 22.2671 | 22.5498 | 22.8042 | 23.0492 | 23.2754 | 23.4827 | 23.6617 | 23.8219 | Based on Evolving Policies | 1
| PEI | [8] | M$/PJ | 2021 | CAD | 15.39 | 16.15 | 16.35 | 17 | 17.59 | 18.17 | 18.74 | 19.29 | 19.81 | 20.3 | 20.76 | 21.21 | 21.66 | 22.09 | 22.49 | 22.88 | 23.25 | 23.61 | 23.95 | 24.28 | 24.6 | 24.89 | 25.17 | 25.45 | 25.71 | 25.96 | 26.18 | 26.4 | 26.58 | 26.75 | 26.88 | Based on Evolving Policies
| PEI | [8] | M$/PJ | 2018 | CAD | 14.5023 | 15.2185 | 15.407 | 16.0195 | 16.5754 | 17.122 | 17.6591 | 18.1774 | 18.6674 | 19.1291 | 19.5626 | 19.9867 | 20.4107 | 20.8159 | 21.1928 | 21.5603 | 21.909 | 22.2482 | 22.5686 | 22.8796 | 23.1811 | 23.4544 | 23.7183 | 23.9821 | 24.2271 | 24.4627 | 24.67 | 24.8773 | 25.0469 | 25.2071 | 25.3296 |  | 1
| NL | [8] | M$/PJ | 2021 | CAD | 15.39 | 16.15 | 16.35 | 17 | 17.59 | 18.17 | 18.74 | 19.29 | 19.81 | 20.3 | 20.76 | 21.21 | 21.66 | 22.09 | 22.49 | 22.88 | 23.25 | 23.61 | 23.95 | 24.28 | 24.6 | 24.89 | 25.17 | 25.45 | 25.71 | 25.96 | 26.18 | 26.4 | 26.58 | 26.75 | 26.88 | Based on Evolving Policies
| NL | [8] | M$/PJ | 2018 | CAD | 14.5023 | 15.2185 | 15.407 | 16.0195 | 16.5754 | 17.122 | 17.6591 | 18.1774 | 18.6674 | 19.1291 | 19.5626 | 19.9867 | 20.4107 | 20.8159 | 21.1928 | 21.5603 | 21.909 | 22.2482 | 22.5686 | 22.8796 | 23.1811 | 23.4544 | 23.7183 | 23.9821 | 24.2271 | 24.4627 | 24.67 | 24.8773 | 25.0469 | 25.2071 | 25.3296 |  | 1
| LAB | [8] | M$/PJ | 2021 | CAD | 15.39 | 16.15 | 16.35 | 17 | 17.59 | 18.17 | 18.74 | 19.29 | 19.81 | 20.3 | 20.76 | 21.21 | 21.66 | 22.09 | 22.49 | 22.88 | 23.25 | 23.61 | 23.95 | 24.28 | 24.6 | 24.89 | 25.17 | 25.45 | 25.71 | 25.96 | 26.18 | 26.4 | 26.58 | 26.75 | 26.88 | Based on Evolving Policies
| LAB | [8] | M$/PJ | 2018 | CAD | 14.5023 | 15.2185 | 15.407 | 16.0195 | 16.5754 | 17.122 | 17.6591 | 18.1774 | 18.6674 | 19.1291 | 19.5626 | 19.9867 | 20.4107 | 20.8159 | 21.1928 | 21.5603 | 21.909 | 22.2482 | 22.5686 | 22.8796 | 23.1811 | 23.4544 | 23.7183 | 23.9821 | 24.2271 | 24.4627 | 24.67 | 24.8773 | 25.0469 | 25.2071 | 25.3296 |  | 1
| All | [9] | $/MMBtu | 2020 | USD | 13.4639 | 12.7567 | 13.5549 | 13.29 | 13.2574 | 13.4938 | 13.7862 | 13.8375 | 13.9086 | 13.9629 | 14.004 | 14.026 | 14.0666 | 14.1168 | 14.1754 | 14.2121 | 14.2533 | 14.2656 | 14.2893 | 14.3254 | 14.3703 | 14.391 | 14.3552 | 14.4573 | 14.4142 | 14.4394 | 14.4754 | 14.5288 | 14.5995 | 14.6527 | 14.7177 | Based on Evolving Policies
| All | [9] | M$/PJ | 2020 | USD | 12.7611 | 12.0908 | 12.8473 | 12.5962 | 12.5653 | 12.7894 | 13.0665 | 13.1152 | 13.1826 | 13.234 | 13.273 | 13.2939 | 13.3323 | 13.3799 | 13.4354 | 13.4702 | 13.5093 | 13.5209 | 13.5434 | 13.5776 | 13.6202 | 13.6398 | 13.6059 | 13.7026 | 13.6618 | 13.6857 | 13.7198 | 13.7704 | 13.8374 | 13.8878 | 13.9494 | Based on Evolving Policies
| All | [9] | M$/PJ | 2020 | CAD | 17.6103 | 16.3226 | 17.2154 | 16.879 | 16.7119 | 16.8821 | 17.2478 | 17.312 | 17.401 | 17.2042 | 17.2549 | 17.1491 | 17.1987 | 17.1263 | 17.1973 | 17.2419 | 17.2919 | 17.3068 | 17.3356 | 17.3794 | 17.4338 | 17.459 | 17.4155 | 17.5393 | 17.4871 | 17.5177 | 17.5613 | 17.6261 | 17.7119 | 17.7764 | 17.8552 | Based on Evolving Policies
| All | [9] | M$/PJ | 2018 | CAD | 16.9265 | 15.6888 | 16.5469 | 16.2235 | 16.0629 | 16.2265 | 16.5781 | 16.6398 | 16.7253 | 16.5361 | 16.5849 | 16.4831 | 16.5308 | 16.4613 | 16.5295 | 16.5723 | 16.6204 | 16.6348 | 16.6624 | 16.7045 | 16.7568 | 16.781 | 16.7393 | 16.8583 | 16.808 | 16.8374 | 16.8794 | 16.9417 | 17.0241 | 17.0861 | 17.1619 | Based on Evolving Policies
IMP_OIL_R | NS | [8] | M$/PJ | 2021 | CAD | 26.3 | 32.01 | 32.37 | 32.89 | 33.16 | 33.49 | 33.81 | 34.66 | 35.46 | 36.17 | 36.83 | 37.32 | 37.82 | 38.26 | 38.67 | 39.07 | 39.45 | 39.82 | 40.13 | 40.46 | 40.8 | 41.12 | 41.46 | 41.79 | 42.13 | 42.44 | 42.72 | 42.98 | 43.16 | 43.31 | 43.38
| NS | [8] | M$/PJ | 2018 | CAD | 24.7831 | 30.1637 | 30.503 | 30.993 | 31.2474 | 31.5584 | 31.8599 | 32.6609 | 33.4147 | 34.0838 | 34.7057 | 35.1675 | 35.6386 | 36.0533 | 36.4396 | 36.8165 | 37.1746 | 37.5233 | 37.8154 | 38.1264 | 38.4468 | 38.7483 | 39.0687 | 39.3797 | 39.7 | 39.9922 | 40.256 | 40.501 | 40.6706 | 40.812 | 40.8779 |  | 1
| NB | [8] | M$/PJ | 2021 | CAD | 28.78 | 35 | 35.32 | 35.78 | 35.98 | 36.24 | 36.51 | 37.36 | 38.15 | 38.85 | 39.5 | 39.98 | 40.47 | 40.9 | 41.29 | 41.67 | 42.04 | 42.4 | 42.7 | 43.01 | 43.34 | 43.65 | 43.98 | 44.29 | 44.62 | 44.92 | 45.18 | 45.43 | 45.6 | 45.73 | 45.78
| NB | [8] | M$/PJ | 2018 | CAD | 27.12 | 32.9813 | 33.2828 | 33.7163 | 33.9048 | 34.1498 | 34.4042 | 35.2052 | 35.9496 | 36.6092 | 37.2217 | 37.674 | 38.1358 | 38.541 | 38.9085 | 39.2666 | 39.6152 | 39.9545 | 40.2372 | 40.5293 | 40.8402 | 41.1324 | 41.4433 | 41.7355 | 42.0464 | 42.3291 | 42.5741 | 42.8097 | 42.9699 | 43.0924 | 43.1395 |  | 1
| PEI | [8] | M$/PJ | 2021 | CAD | 24.05 | 29.76 | 30.12 | 30.64 | 30.91 | 31.24 | 31.57 | 32.42 | 33.21 | 33.93 | 34.58 | 35.08 | 35.57 | 36.01 | 36.42 | 36.82 | 37.2 | 37.57 | 37.89 | 38.21 | 38.55 | 38.88 | 39.21 | 39.54 | 39.88 | 40.19 | 40.47 | 40.73 | 40.92 | 41.07 | 41.13
| PEI | [8] | M$/PJ | 2018 | CAD | 22.6629 | 28.0435 | 28.3827 | 28.8728 | 29.1272 | 29.4381 | 29.7491 | 30.5501 | 31.2945 | 31.973 | 32.5855 | 33.0567 | 33.5184 | 33.933 | 34.3194 | 34.6963 | 35.0544 | 35.4031 | 35.7046 | 36.0061 | 36.3265 | 36.6375 | 36.9485 | 37.2594 | 37.5798 | 37.8719 | 38.1358 | 38.3808 | 38.5598 | 38.7012 | 38.7577 |  | 1
| NL | [8] | M$/PJ | 2021 | CAD | 24.99 | 31.2 | 31.53 | 31.99 | 32.19 | 32.45 | 32.72 | 33.56 | 34.36 | 35.06 | 35.71 | 36.19 | 36.67 | 37.1 | 37.5 | 37.88 | 38.25 | 38.61 | 38.91 | 39.22 | 39.54 | 39.86 | 40.18 | 40.5 | 40.82 | 41.12 | 41.39 | 41.64 | 41.81 | 41.94 | 41.99
| NL | [8] | M$/PJ | 2018 | CAD | 23.5486 | 29.4005 | 29.7114 | 30.1449 | 30.3334 | 30.5784 | 30.8328 | 31.6243 | 32.3782 | 33.0378 | 33.6503 | 34.1026 | 34.555 | 34.9602 | 35.3371 | 35.6952 | 36.0438 | 36.3831 | 36.6658 | 36.9579 | 37.2594 | 37.561 | 37.8625 | 38.1641 | 38.4656 | 38.7483 | 39.0027 | 39.2383 | 39.3985 | 39.521 | 39.5681 |  | 1
| LAB | [8] | M$/PJ | 2021 | CAD | 24.99 | 31.2 | 31.53 | 31.99 | 32.19 | 32.45 | 32.72 | 33.56 | 34.36 | 35.06 | 35.71 | 36.19 | 36.67 | 37.1 | 37.5 | 37.88 | 38.25 | 38.61 | 38.91 | 39.22 | 39.54 | 39.86 | 40.18 | 40.5 | 40.82 | 41.12 | 41.39 | 41.64 | 41.81 | 41.94 | 41.99
| LAB | [8] | M$/PJ | 2018 | CAD | 23.5486 | 29.4005 | 29.7114 | 30.1449 | 30.3334 | 30.5784 | 30.8328 | 31.6243 | 32.3782 | 33.0378 | 33.6503 | 34.1026 | 34.555 | 34.9602 | 35.3371 | 35.6952 | 36.0438 | 36.3831 | 36.6658 | 36.9579 | 37.2594 | 37.561 | 37.8625 | 38.1641 | 38.4656 | 38.7483 | 39.0027 | 39.2383 | 39.3985 | 39.521 | 39.5681 |  | 1
| All | [9] | $/MMBtu | 2020 | USD | 17.7438 | 17.7637 | 18.9617 | 20.9648 | 22.065 | 22.9594 | 23.7977 | 24.0812 | 24.5305 | 24.7437 | 25.157 | 25.3752 | 25.6423 | 25.7643 | 25.8738 | 25.9872 | 26.053 | 26.3113 | 26.5084 | 26.496 | 26.8852 | 27.1101 | 27.2469 | 27.488 | 27.4832 | 27.5022 | 27.7997 | 27.9284 | 27.905 | 28.0232 | 28.0003
| All | [9] | M$/PJ | 2020 | USD | 16.8176 | 16.8364 | 17.9719 | 19.8704 | 20.9132 | 21.761 | 22.5555 | 22.8242 | 23.25 | 23.452 | 23.8438 | 24.0507 | 24.3037 | 24.4194 | 24.5232 | 24.6307 | 24.693 | 24.9379 | 25.1247 | 25.113 | 25.4818 | 25.695 | 25.8246 | 26.0532 | 26.0485 | 26.0666 | 26.3486 | 26.4705 | 26.4484 | 26.5604 | 26.5387
| All | [9] | M$/PJ | 2020 | CAD | 23.2083 | 22.7291 | 24.0824 | 26.6264 | 27.8146 | 28.7245 | 29.7732 | 30.1279 | 30.6901 | 30.4877 | 30.997 | 31.0253 | 31.3518 | 31.2568 | 31.3897 | 31.5273 | 31.607 | 31.9205 | 32.1596 | 32.1446 | 32.6167 | 32.8896 | 33.0555 | 33.348 | 33.3421 | 33.3652 | 33.7262 | 33.8822 | 33.8539 | 33.9973 | 33.9696
| All | [9] | M$/PJ | 2018 | CAD | 22.307 | 21.8465 | 23.1472 | 25.5924 | 26.7345 | 27.6091 | 28.6171 | 28.958 | 29.4983 | 29.3038 | 29.7933 | 29.8206 | 30.1344 | 30.0431 | 30.1708 | 30.303 | 30.3797 | 30.6809 | 30.9108 | 30.8964 | 31.3502 | 31.6124 | 31.7719 | 32.0531 | 32.0474 | 32.0696 | 32.4165 | 32.5666 | 32.5394 | 32.6771 | 32.6505
IMP_WOOD_R | All | [10] | M$/PJ | 2018 | USD | 3.23 | 3.23 | 3.23 | 3.23 | 3.23 | 3.23 | 3.23 | 3.23 | 3.23 | 3.23 | 3.23 | 3.23 | 3.23 | 3.23 | 3.23 | 3.23 | 3.23 | 3.23 | 3.23 | 3.23 | 3.23 | 3.23 | 3.23 | 3.23 | 3.23 | 3.23 | 3.23 | 3.23 | 3.23 | 3.23 | 3.23 | Taken from the US_9R_12D.sqlite database. "IMPRESBIO" technology.
| All | [10] | M$/PJ | 2018 | CAD | 4.4574 | 4.3605 | 4.3282 | 4.3282 | 4.2959 | 4.2636 | 4.2636 | 4.2636 | 4.2636 | 4.199 | 4.199 | 4.1667 | 4.1667 | 4.1344 | 4.1344 | 4.1344 | 4.1344 | 4.1344 | 4.1344 | 4.1344 | 4.1344 | 4.1344 | 4.1344 | 4.1344 | 4.1344 | 4.1344 | 4.1344 | 4.1344 | 4.1344 | 4.1344 | 4.1344 | Taken from the US_9R_12D.sqlite database. "IMPRESBIO" technology. | 1
IMP_NG_C | NS | [8] | M$/PJ | 2021 | CAD | 16.84 | 17.55 | 17.78 | 18.43 | 19.01 | 19.59 | 20.15 | 20.69 | 21.21 | 21.69 | 22.15 | 22.59 | 23.03 | 23.45 | 23.85 | 24.23 | 24.6 | 24.95 | 25.28 | 25.61 | 25.93 | 26.21 | 26.49 | 26.76 | 27.02 | 27.27 | 27.49 | 27.7 | 27.89 | 28.05 | 28.18
| NS | [8] | M$/PJ | 2018 | CAD | 15.8687 | 16.5378 | 16.7545 | 17.367 | 17.9135 | 18.4601 | 18.9878 | 19.4966 | 19.9867 | 20.439 | 20.8724 | 21.2871 | 21.7017 | 22.0975 | 22.4744 | 22.8325 | 23.1811 | 23.5109 | 23.8219 | 24.1329 | 24.4344 | 24.6983 | 24.9621 | 25.2165 | 25.4615 | 25.6971 | 25.9044 | 26.1023 | 26.2814 | 26.4321 | 26.5546 |  | 1
| NB | [8] | M$/PJ | 2021 | CAD | 10.75 | 10.62 | 10.37 | 11.06 | 11.69 | 12.33 | 12.95 | 13.55 | 14.13 | 14.68 | 15.19 | 15.69 | 16.18 | 16.66 | 17.11 | 17.53 | 17.94 | 18.34 | 18.71 | 19.08 | 19.43 | 19.75 | 20.05 | 20.35 | 20.64 | 20.91 | 21.16 | 21.39 | 21.61 | 21.79 | 21.95
| NB | [8] | M$/PJ | 2018 | CAD | 10.13 | 10.0075 | 9.7719 | 10.4221 | 11.0157 | 11.6188 | 12.2031 | 12.7685 | 13.315 | 13.8333 | 14.3139 | 14.785 | 15.2468 | 15.6991 | 16.1231 | 16.5189 | 16.9053 | 17.2822 | 17.6309 | 17.9795 | 18.3093 | 18.6109 | 18.8936 | 19.1763 | 19.4495 | 19.704 | 19.9395 | 20.1563 | 20.3636 | 20.5332 | 20.684 |  | 1
| PEI | [8] | M$/PJ | 2021 | CAD | 12 | 12.72 | 12.94 | 13.59 | 14.18 | 14.75 | 15.32 | 15.86 | 16.38 | 16.86 | 17.32 | 17.76 | 18.2 | 18.62 | 19.02 | 19.4 | 19.76 | 20.11 | 20.45 | 20.78 | 21.09 | 21.38 | 21.66 | 21.93 | 22.19 | 22.43 | 22.66 | 22.87 | 23.05 | 23.22 | 23.35
| PEI | [8] | M$/PJ | 2018 | CAD | 11.3079 | 11.9863 | 12.1937 | 12.8062 | 13.3621 | 13.8993 | 14.4364 | 14.9452 | 15.4352 | 15.8876 | 16.321 | 16.7356 | 17.1503 | 17.546 | 17.923 | 18.2811 | 18.6203 | 18.9501 | 19.2705 | 19.5815 | 19.8736 | 20.1469 | 20.4107 | 20.6651 | 20.9101 | 21.1363 | 21.353 | 21.5509 | 21.7205 | 21.8807 | 22.0032 |  | 1
| NL, LAB | [8] | M$/PJ | 2021 | CAD | 12 | 12.72 | 12.94 | 13.59 | 14.18 | 14.75 | 15.32 | 15.86 | 16.38 | 16.86 | 17.32 | 17.76 | 18.2 | 18.62 | 19.02 | 19.4 | 19.76 | 20.11 | 20.45 | 20.78 | 21.09 | 21.38 | 21.66 | 21.93 | 22.19 | 22.43 | 22.66 | 22.87 | 23.05 | 23.22 | 23.35
| NL, LAB | [8] | M$/PJ | 2018 | CAD | 11.3079 | 11.9863 | 12.1937 | 12.8062 | 13.3621 | 13.8993 | 14.4364 | 14.9452 | 15.4352 | 15.8876 | 16.321 | 16.7356 | 17.1503 | 17.546 | 17.923 | 18.2811 | 18.6203 | 18.9501 | 19.2705 | 19.5815 | 19.8736 | 20.1469 | 20.4107 | 20.6651 | 20.9101 | 21.1363 | 21.353 | 21.5509 | 21.7205 | 21.8807 | 22.0032 |  | 1
| All | [9] | $/MMBtu | 2020 | USD | 9.5592 | 9.6287 | 10.1128 | 9.9232 | 9.9513 | 10.2374 | 10.584 | 10.6167 | 10.6676 | 10.7006 | 10.7215 | 10.7238 | 10.7459 | 10.7794 | 10.8228 | 10.8452 | 10.873 | 10.8723 | 10.8836 | 10.9081 | 10.9422 | 10.9524 | 10.9051 | 10.9974 | 10.9434 | 10.9583 | 10.984 | 11.0281 | 11.0903 | 11.1354 | 11.1925
| All | [9] | M$/PJ | 2020 | USD | 9.0602 | 9.126 | 9.585 | 9.4052 | 9.4318 | 9.703 | 10.0315 | 10.0625 | 10.1107 | 10.142 | 10.1619 | 10.164 | 10.185 | 10.2167 | 10.2579 | 10.279 | 10.3055 | 10.3048 | 10.3154 | 10.3387 | 10.371 | 10.3807 | 10.3359 | 10.4233 | 10.3722 | 10.3863 | 10.4106 | 10.4524 | 10.5114 | 10.5541 | 10.6082
| All | [9] | M$/PJ | 2020 | CAD | 12.5031 | 12.3201 | 12.8438 | 12.6029 | 12.5443 | 12.808 | 13.2416 | 13.2825 | 13.3461 | 13.1846 | 13.2104 | 13.1116 | 13.1387 | 13.0774 | 13.1301 | 13.1572 | 13.191 | 13.1901 | 13.2038 | 13.2335 | 13.2749 | 13.2872 | 13.2299 | 13.3418 | 13.2764 | 13.2944 | 13.3256 | 13.3791 | 13.4546 | 13.5093 | 13.5785
| All | [9] | M$/PJ | 2018 | CAD | 12.0176 | 11.8417 | 12.3451 | 12.1135 | 12.0572 | 12.3107 | 12.7274 | 12.7667 | 12.8279 | 12.6726 | 12.6974 | 12.6025 | 12.6285 | 12.5696 | 12.6202 | 12.6463 | 12.6788 | 12.678 | 12.691 | 12.7196 | 12.7594 | 12.7713 | 12.7162 | 12.8237 | 12.7608 | 12.7782 | 12.8081 | 12.8596 | 12.9321 | 12.9847 | 13.0512
IMP_OIL_C | NS | [8] | M$/PJ | 2021 | CAD | 25.18 | 30.64 | 31.02 | 31.57 | 31.87 | 32.22 | 32.58 | 33.43 | 34.23 | 34.94 | 35.6 | 36.1 | 36.6 | 37.04 | 37.46 | 37.86 | 38.25 | 38.62 | 38.94 | 39.28 | 39.62 | 39.95 | 40.29 | 40.63 | 40.97 | 41.28 | 41.57 | 41.84 | 42.03 | 42.18 | 42.26
| NS | [8] | M$/PJ | 2018 | CAD | 23.7277 | 28.8728 | 29.2308 | 29.7491 | 30.0318 | 30.3616 | 30.7009 | 31.5018 | 32.2557 | 32.9247 | 33.5467 | 34.0178 | 34.489 | 34.9036 | 35.2994 | 35.6763 | 36.0438 | 36.3925 | 36.694 | 37.0144 | 37.3348 | 37.6458 | 37.9662 | 38.2866 | 38.6069 | 38.8991 | 39.1723 | 39.4268 | 39.6058 | 39.7472 | 39.8225 |  | 1
| NB | [8] | M$/PJ | 2021 | CAD | 25.42 | 30.89 | 31.26 | 31.82 | 32.12 | 32.48 | 32.83 | 33.68 | 34.48 | 35.2 | 35.86 | 36.36 | 36.86 | 37.31 | 37.73 | 38.13 | 38.52 | 38.89 | 39.22 | 39.55 | 39.89 | 40.22 | 40.57 | 40.91 | 41.25 | 41.56 | 41.85 | 42.12 | 42.31 | 42.47 | 42.54
| NB | [8] | M$/PJ | 2018 | CAD | 23.9538 | 29.1083 | 29.457 | 29.9847 | 30.2674 | 30.6066 | 30.9364 | 31.7374 | 32.4913 | 33.1697 | 33.7917 | 34.2628 | 34.734 | 35.158 | 35.5538 | 35.9308 | 36.2983 | 36.6469 | 36.9579 | 37.2688 | 37.5892 | 37.9002 | 38.23 | 38.5504 | 38.8708 | 39.1629 | 39.4362 | 39.6906 | 39.8697 | 40.0204 | 40.0864 |  | 1
| PEI | [8] | M$/PJ | 2021 | CAD | 23.04 | 28.51 | 28.88 | 29.44 | 29.74 | 30.09 | 30.45 | 31.3 | 32.1 | 32.82 | 33.48 | 33.98 | 34.48 | 34.92 | 35.34 | 35.74 | 36.13 | 36.5 | 36.83 | 37.16 | 37.5 | 37.83 | 38.18 | 38.51 | 38.85 | 39.17 | 39.46 | 39.73 | 39.92 | 40.07 | 40.15
| PEI | [8] | M$/PJ | 2018 | CAD | 21.7111 | 26.8656 | 27.2143 | 27.742 | 28.0247 | 28.3545 | 28.6937 | 29.4947 | 30.2485 | 30.927 | 31.549 | 32.0201 | 32.4913 | 32.9059 | 33.3017 | 33.6786 | 34.0461 | 34.3948 | 34.7057 | 35.0167 | 35.3371 | 35.6481 | 35.9779 | 36.2888 | 36.6092 | 36.9108 | 37.184 | 37.4385 | 37.6175 | 37.7589 | 37.8342 |  | 1
| NL , LAB | [8] | M$/PJ | 2021 | CAD | 22.04 | 27.49 | 27.84 | 28.36 | 28.63 | 28.96 | 29.29 | 30.11 | 30.89 | 31.58 | 32.22 | 32.7 | 33.19 | 33.62 | 34.02 | 34.4 | 34.78 | 35.14 | 35.45 | 35.77 | 36.09 | 36.41 | 36.74 | 37.07 | 37.39 | 37.7 | 37.98 | 38.23 | 38.41 | 38.56 | 38.63
| NL , LAB | [8] | M$/PJ | 2018 | CAD | 20.7688 | 25.9044 | 26.2343 | 26.7243 | 26.9787 | 27.2897 | 27.6006 | 28.3733 | 29.1083 | 29.7585 | 30.3616 | 30.8139 | 31.2757 | 31.6809 | 32.0578 | 32.4159 | 32.774 | 33.1132 | 33.4053 | 33.7069 | 34.0084 | 34.31 | 34.6209 | 34.9319 | 35.2334 | 35.5256 | 35.7894 | 36.025 | 36.1946 | 36.3359 | 36.4019 |  | 1
| All | [9] | $/MMBtu | 2020 | USD | 19.095 | 19.3731 | 19.7645 | 20.7745 | 21.0482 | 21.1198 | 21.1173 | 21.4209 | 21.8779 | 22.0914 | 22.4982 | 22.7228 | 22.9945 | 23.1478 | 23.2684 | 23.3875 | 23.4865 | 23.7478 | 23.9883 | 23.9866 | 24.3908 | 24.6219 | 24.7669 | 25.0489 | 25.0566 | 25.0712 | 25.3756 | 25.5031 | 25.4814 | 25.5979 | 25.571
| All | [9] | M$/PJ | 2020 | USD | 18.0982 | 18.3619 | 18.7328 | 19.69 | 19.9495 | 20.0174 | 20.0149 | 20.3028 | 20.7359 | 20.9383 | 21.3238 | 21.5366 | 21.7941 | 21.9395 | 22.0538 | 22.1667 | 22.2605 | 22.5081 | 22.7361 | 22.7345 | 23.1176 | 23.3366 | 23.4741 | 23.7413 | 23.7486 | 23.7624 | 24.051 | 24.1718 | 24.1513 | 24.2617 | 24.2362
| All | [9] | M$/PJ | 2020 | CAD | 24.9755 | 24.7885 | 25.102 | 26.3846 | 26.5329 | 26.423 | 26.4197 | 26.7997 | 27.3714 | 27.2197 | 27.7209 | 27.7823 | 28.1144 | 28.0825 | 28.2288 | 28.3734 | 28.4934 | 28.8104 | 29.1022 | 29.1001 | 29.5906 | 29.8709 | 30.0468 | 30.3889 | 30.3983 | 30.4159 | 30.7852 | 30.94 | 30.9136 | 31.0549 | 31.0223
| All | [9] | M$/PJ | 2018 | CAD | 24.0057 | 23.8259 | 24.1272 | 25.3601 | 25.5026 | 25.3969 | 25.3938 | 25.759 | 26.3085 | 26.1628 | 26.6445 | 26.7034 | 27.0227 | 26.992 | 27.1327 | 27.2716 | 27.387 | 27.6917 | 27.9721 | 27.9701 | 28.4415 | 28.7109 | 28.8801 | 29.2089 | 29.2179 | 29.2348 | 29.5898 | 29.7385 | 29.7132 | 29.849 | 29.8176
Note on B13: [Threaded comment] Your version of Excel allows you to read this threaded comment; however, any edits to it will get removed if the file is opened in a newer version of Excel. Learn more: https://go.microsoft.com/fwlink/?linkid=870924 Comment: I did not check that yet
Note on B40: [Threaded comment] Your version of Excel allows you to read this threaded comment; however, any edits to it will get removed if the file is opened in a newer version of Excel. Learn more: https://go.microsoft.com/fwlink/?linkid=870924 Comment: Did not check them yet

## CapacityToActivity
Database Name | Capacity Units | Activity Units | Regions | Capacity To Activity | Data Source | Notes | Include
R_SH_FELC | k units | TJ | NS | 1000 |  |  | 1
| k units | TJ | NB | 1000 |  |  | 1
| k units | TJ | PEI | 1000 |  |  | 1
| k units | TJ | NL | 1000 |  |  | 1
| k units | TJ | LAB | 1000 |  |  | 1
R_SH_DHPCC-ELCB | k units | TJ | NS | 1000 |  |  | 1
| k units | TJ | NB | 1000 |  |  | 1
| k units | TJ | PEI | 1000 |  |  | 1
| k units | TJ | NL | 1000 |  |  | 1
| k units | TJ | LAB | 1000 |  |  | 1
R_SH_FNG | k units | TJ | NS | 1000 |  |  | 1
| k units | TJ | NB | 1000 |  |  | 1
| k units | TJ | PEI | 1000 |  |  | 1
| k units | TJ | NL | 1000 |  |  | 1
| k units | TJ | LAB | 1000 |  |  | 1
R_SH_FLPG | k units | TJ | NS | 1000 |  |  | 1
| k units | TJ | NB | 1000 |  |  | 1
| k units | TJ | PEI | 1000 |  |  | 1
| k units | TJ | NL | 1000 |  |  | 1
| k units | TJ | LAB | 1000 |  |  | 1
R_SH_FOIL | k units | TJ | NS | 1000 |  |  | 1
| k units | TJ | NB | 1000 |  |  | 1
| k units | TJ | PEI | 1000 |  |  | 1
| k units | TJ | NL | 1000 |  |  | 1
| k units | TJ | LAB | 1000 |  |  | 1
C_SH_ASHP-RTU | k units | TJ | NS | 1000 |  |  | 1
| k units | TJ | NB | 1000 |  |  | 1
| k units | TJ | PEI | 1000 |  |  | 1
| k units | TJ | NL | 1000 |  |  | 1
| k units | TJ | LAB | 1000 |  |  | 1
C_SH_RTU-NG | k units | TJ | NS | 1000 |  |  | 1
| k units | TJ | NB | 1000 |  |  | 1
| k units | TJ | PEI | 1000 |  |  | 1
| k units | TJ | NL | 1000 |  |  | 1
| k units | TJ | LAB | 1000 |  |  | 1
C_SH_RTU-LPG | k units | TJ | NS | 1000 |  |  | 1
| k units | TJ | NB | 1000 |  |  | 1
| k units | TJ | PEI | 1000 |  |  | 1
| k units | TJ | NL | 1000 |  |  | 1
| k units | TJ | LAB | 1000 |  |  | 1
C_SH_RTU-OIL | k units | TJ | NS | 1000 |  |  | 1
| k units | TJ | NB | 1000 |  |  | 1
| k units | TJ | PEI | 1000 |  |  | 1
| k units | TJ | NL | 1000 |  |  | 1
| k units | TJ | LAB | 1000 |  |  | 1
R_WH_ELC | k units | TJ | NS | 1000 |  |  | 1
| k units | TJ | NB | 1000 |  |  | 1
| k units | TJ | PEI | 1000 |  |  | 1
| k units | TJ | NL | 1000 |  |  | 1
| k units | TJ | LAB | 1000 |  |  | 1
R_WH_HP | k units | TJ | NS | 1000 |  |  | 1
| k units | TJ | NB | 1000 |  |  | 1
| k units | TJ | PEI | 1000 |  |  | 1
| k units | TJ | NL | 1000 |  |  | 1
| k units | TJ | LAB | 1000 |  |  | 1
R_WH_NG | k units | TJ | NS | 1000 |  |  | 1
| k units | TJ | NB | 1000 |  |  | 1
| k units | TJ | PEI | 1000 |  |  | 1
| k units | TJ | NL | 1000 |  |  | 1
| k units | TJ | LAB | 1000 |  |  | 1
R_WH_LPG | k units | TJ | NS | 1000 |  |  | 1
| k units | TJ | NB | 1000 |  |  | 1
| k units | TJ | PEI | 1000 |  |  | 1
| k units | TJ | NL | 1000 |  |  | 1
| k units | TJ | LAB | 1000 |  |  | 1
R_WH_OIL | k units | TJ | NS | 1000 |  |  | 1
| k units | TJ | NB | 1000 |  |  | 1
| k units | TJ | PEI | 1000 |  |  | 1
| k units | TJ | NL | 1000 |  |  | 1
| k units | TJ | LAB | 1000 |  |  | 1

## MaximiumAnnualCapacityFactor
Database Name | Data Source | Regions | 2020 | 2021 | 2022 | 2023 | 2024 | 2025 | 2026 | 2027 | 2028 | 2029 | 2030 | 2031 | 2032 | 2033 | 2034 | 2035 | 2036 | 2037 | 2038 | 2039 | 2040 | 2041 | 2042 | 2043 | 2044 | 2045 | 2046 | 2047 | 2048 | 2049 | 2050 | Include
R_SH_FELC | [1] | NS | 0.05443 | 0.05443 | 0.05443 | 0.05443 | 0.05443 | 0.05443 | 0.05443 | 0.05443 | 0.05443 | 0.05443 | 0.05443 | 0.05443 | 0.05443 | 0.05443 | 0.05443 | 0.05443 | 0.05443 | 0.05443 | 0.05443 | 0.05443 | 0.05443 | 0.05443 | 0.05443 | 0.05443 | 0.05443 | 0.05443 | 0.05443 | 0.05443 | 0.05443 | 0.05443 | 0.05443 | 1
| [1] | NB | 0.05752 | 0.05752 | 0.05752 | 0.05752 | 0.05752 | 0.05752 | 0.05752 | 0.05752 | 0.05752 | 0.05752 | 0.05752 | 0.05752 | 0.05752 | 0.05752 | 0.05752 | 0.05752 | 0.05752 | 0.05752 | 0.05752 | 0.05752 | 0.05752 | 0.05752 | 0.05752 | 0.05752 | 0.05752 | 0.05752 | 0.05752 | 0.05752 | 0.05752 | 0.05752 | 0.05752 | 1
| [1] | PEI | 0.04401 | 0.04401 | 0.04401 | 0.04401 | 0.04401 | 0.04401 | 0.04401 | 0.04401 | 0.04401 | 0.04401 | 0.04401 | 0.04401 | 0.04401 | 0.04401 | 0.04401 | 0.04401 | 0.04401 | 0.04401 | 0.04401 | 0.04401 | 0.04401 | 0.04401 | 0.04401 | 0.04401 | 0.04401 | 0.04401 | 0.04401 | 0.04401 | 0.04401 | 0.04401 | 0.04401 | 1
| [1] | NL, LAB | 0.06529 | 0.06529 | 0.06529 | 0.06529 | 0.06529 | 0.06529 | 0.06529 | 0.06529 | 0.06529 | 0.06529 | 0.06529 | 0.06529 | 0.06529 | 0.06529 | 0.06529 | 0.06529 | 0.06529 | 0.06529 | 0.06529 | 0.06529 | 0.06529 | 0.06529 | 0.06529 | 0.06529 | 0.06529 | 0.06529 | 0.06529 | 0.06529 | 0.06529 | 0.06529 | 0.06529 | 1
R_SH_DHPCC-ELCB | [1] | NS | 0.05443 | 0.05443 | 0.05443 | 0.05443 | 0.05443 | 0.05443 | 0.05443 | 0.05443 | 0.05443 | 0.05443 | 0.05443 | 0.05443 | 0.05443 | 0.05443 | 0.05443 | 0.05443 | 0.05443 | 0.05443 | 0.05443 | 0.05443 | 0.05443 | 0.05443 | 0.05443 | 0.05443 | 0.05443 | 0.05443 | 0.05443 | 0.05443 | 0.05443 | 0.05443 | 0.05443 | 1
| [1] | NB | 0.05752 | 0.05752 | 0.05752 | 0.05752 | 0.05752 | 0.05752 | 0.05752 | 0.05752 | 0.05752 | 0.05752 | 0.05752 | 0.05752 | 0.05752 | 0.05752 | 0.05752 | 0.05752 | 0.05752 | 0.05752 | 0.05752 | 0.05752 | 0.05752 | 0.05752 | 0.05752 | 0.05752 | 0.05752 | 0.05752 | 0.05752 | 0.05752 | 0.05752 | 0.05752 | 0.05752 | 1
| [1] | PEI | 0.04401 | 0.04401 | 0.04401 | 0.04401 | 0.04401 | 0.04401 | 0.04401 | 0.04401 | 0.04401 | 0.04401 | 0.04401 | 0.04401 | 0.04401 | 0.04401 | 0.04401 | 0.04401 | 0.04401 | 0.04401 | 0.04401 | 0.04401 | 0.04401 | 0.04401 | 0.04401 | 0.04401 | 0.04401 | 0.04401 | 0.04401 | 0.04401 | 0.04401 | 0.04401 | 0.04401 | 1
| [1] | NL, LAB | 0.06529 | 0.06529 | 0.06529 | 0.06529 | 0.06529 | 0.06529 | 0.06529 | 0.06529 | 0.06529 | 0.06529 | 0.06529 | 0.06529 | 0.06529 | 0.06529 | 0.06529 | 0.06529 | 0.06529 | 0.06529 | 0.06529 | 0.06529 | 0.06529 | 0.06529 | 0.06529 | 0.06529 | 0.06529 | 0.06529 | 0.06529 | 0.06529 | 0.06529 | 0.06529 | 0.06529 | 1
R_SH_FNG | [1] | NS | 0.05443 | 0.05443 | 0.05443 | 0.05443 | 0.05443 | 0.05443 | 0.05443 | 0.05443 | 0.05443 | 0.05443 | 0.05443 | 0.05443 | 0.05443 | 0.05443 | 0.05443 | 0.05443 | 0.05443 | 0.05443 | 0.05443 | 0.05443 | 0.05443 | 0.05443 | 0.05443 | 0.05443 | 0.05443 | 0.05443 | 0.05443 | 0.05443 | 0.05443 | 0.05443 | 0.05443 | 1
| [1] | NB | 0.05752 | 0.05752 | 0.05752 | 0.05752 | 0.05752 | 0.05752 | 0.05752 | 0.05752 | 0.05752 | 0.05752 | 0.05752 | 0.05752 | 0.05752 | 0.05752 | 0.05752 | 0.05752 | 0.05752 | 0.05752 | 0.05752 | 0.05752 | 0.05752 | 0.05752 | 0.05752 | 0.05752 | 0.05752 | 0.05752 | 0.05752 | 0.05752 | 0.05752 | 0.05752 | 0.05752 | 1
| [1] | PEI | 0.04401 | 0.04401 | 0.04401 | 0.04401 | 0.04401 | 0.04401 | 0.04401 | 0.04401 | 0.04401 | 0.04401 | 0.04401 | 0.04401 | 0.04401 | 0.04401 | 0.04401 | 0.04401 | 0.04401 | 0.04401 | 0.04401 | 0.04401 | 0.04401 | 0.04401 | 0.04401 | 0.04401 | 0.04401 | 0.04401 | 0.04401 | 0.04401 | 0.04401 | 0.04401 | 0.04401 | 1
| [1] | NL, LAB | 0.06529 | 0.06529 | 0.06529 | 0.06529 | 0.06529 | 0.06529 | 0.06529 | 0.06529 | 0.06529 | 0.06529 | 0.06529 | 0.06529 | 0.06529 | 0.06529 | 0.06529 | 0.06529 | 0.06529 | 0.06529 | 0.06529 | 0.06529 | 0.06529 | 0.06529 | 0.06529 | 0.06529 | 0.06529 | 0.06529 | 0.06529 | 0.06529 | 0.06529 | 0.06529 | 0.06529 | 1
R_SH_FOIL_EX | [1] | NS | 0.05443 | 0.05443 | 0.05443 | 0.05443 | 0.05443 | 0.05443 | 0.05443 | 0.05443 | 0.05443 | 0.05443 | 0.05443 | 0.05443 | 0.05443 | 0.05443 | 0.05443 | 0.05443 | 0.05443 | 0.05443 | 0.05443 | 0.05443 | 0.05443 | 0.05443 | 0.05443 | 0.05443 | 0.05443 | 0.05443 | 0.05443 | 0.05443 | 0.05443 | 0.05443 | 0.05443 | 1
| [1] | NB | 0.05752 | 0.05752 | 0.05752 | 0.05752 | 0.05752 | 0.05752 | 0.05752 | 0.05752 | 0.05752 | 0.05752 | 0.05752 | 0.05752 | 0.05752 | 0.05752 | 0.05752 | 0.05752 | 0.05752 | 0.05752 | 0.05752 | 0.05752 | 0.05752 | 0.05752 | 0.05752 | 0.05752 | 0.05752 | 0.05752 | 0.05752 | 0.05752 | 0.05752 | 0.05752 | 0.05752 | 1
| [1] | PEI | 0.04401 | 0.04401 | 0.04401 | 0.04401 | 0.04401 | 0.04401 | 0.04401 | 0.04401 | 0.04401 | 0.04401 | 0.04401 | 0.04401 | 0.04401 | 0.04401 | 0.04401 | 0.04401 | 0.04401 | 0.04401 | 0.04401 | 0.04401 | 0.04401 | 0.04401 | 0.04401 | 0.04401 | 0.04401 | 0.04401 | 0.04401 | 0.04401 | 0.04401 | 0.04401 | 0.04401 | 1
| [1] | NL, LAB | 0.06529 | 0.06529 | 0.06529 | 0.06529 | 0.06529 | 0.06529 | 0.06529 | 0.06529 | 0.06529 | 0.06529 | 0.06529 | 0.06529 | 0.06529 | 0.06529 | 0.06529 | 0.06529 | 0.06529 | 0.06529 | 0.06529 | 0.06529 | 0.06529 | 0.06529 | 0.06529 | 0.06529 | 0.06529 | 0.06529 | 0.06529 | 0.06529 | 0.06529 | 0.06529 | 0.06529 | 1
R_SH_FNG_EX | [1] | NS | 0.05443 | 0.05443 | 0.05443 | 0.05443 | 0.05443 | 0.05443 | 0.05443 | 0.05443 | 0.05443 | 0.05443 | 0.05443 | 0.05443 | 0.05443 | 0.05443 | 0.05443 | 0.05443 | 0.05443 | 0.05443 | 0.05443 | 0.05443 | 0.05443 | 0.05443 | 0.05443 | 0.05443 | 0.05443 | 0.05443 | 0.05443 | 0.05443 | 0.05443 | 0.05443 | 0.05443 | 1
| [1] | NB | 0.05752 | 0.05752 | 0.05752 | 0.05752 | 0.05752 | 0.05752 | 0.05752 | 0.05752 | 0.05752 | 0.05752 | 0.05752 | 0.05752 | 0.05752 | 0.05752 | 0.05752 | 0.05752 | 0.05752 | 0.05752 | 0.05752 | 0.05752 | 0.05752 | 0.05752 | 0.05752 | 0.05752 | 0.05752 | 0.05752 | 0.05752 | 0.05752 | 0.05752 | 0.05752 | 0.05752 | 1
| [1] | PEI | 0.04401 | 0.04401 | 0.04401 | 0.04401 | 0.04401 | 0.04401 | 0.04401 | 0.04401 | 0.04401 | 0.04401 | 0.04401 | 0.04401 | 0.04401 | 0.04401 | 0.04401 | 0.04401 | 0.04401 | 0.04401 | 0.04401 | 0.04401 | 0.04401 | 0.04401 | 0.04401 | 0.04401 | 0.04401 | 0.04401 | 0.04401 | 0.04401 | 0.04401 | 0.04401 | 0.04401 | 1
| [1] | NL, LAB | 0.06529 | 0.06529 | 0.06529 | 0.06529 | 0.06529 | 0.06529 | 0.06529 | 0.06529 | 0.06529 | 0.06529 | 0.06529 | 0.06529 | 0.06529 | 0.06529 | 0.06529 | 0.06529 | 0.06529 | 0.06529 | 0.06529 | 0.06529 | 0.06529 | 0.06529 | 0.06529 | 0.06529 | 0.06529 | 0.06529 | 0.06529 | 0.06529 | 0.06529 | 0.06529 | 0.06529 | 1
R_SH_EBB_EX | [1] | NS | 0.05443 | 0.05443 | 0.05443 | 0.05443 | 0.05443 | 0.05443 | 0.05443 | 0.05443 | 0.05443 | 0.05443 | 0.05443 | 0.05443 | 0.05443 | 0.05443 | 0.05443 | 0.05443 | 0.05443 | 0.05443 | 0.05443 | 0.05443 | 0.05443 | 0.05443 | 0.05443 | 0.05443 | 0.05443 | 0.05443 | 0.05443 | 0.05443 | 0.05443 | 0.05443 | 0.05443 | 1
| [1] | NB | 0.05752 | 0.05752 | 0.05752 | 0.05752 | 0.05752 | 0.05752 | 0.05752 | 0.05752 | 0.05752 | 0.05752 | 0.05752 | 0.05752 | 0.05752 | 0.05752 | 0.05752 | 0.05752 | 0.05752 | 0.05752 | 0.05752 | 0.05752 | 0.05752 | 0.05752 | 0.05752 | 0.05752 | 0.05752 | 0.05752 | 0.05752 | 0.05752 | 0.05752 | 0.05752 | 0.05752 | 1
| [1] | PEI | 0.04401 | 0.04401 | 0.04401 | 0.04401 | 0.04401 | 0.04401 | 0.04401 | 0.04401 | 0.04401 | 0.04401 | 0.04401 | 0.04401 | 0.04401 | 0.04401 | 0.04401 | 0.04401 | 0.04401 | 0.04401 | 0.04401 | 0.04401 | 0.04401 | 0.04401 | 0.04401 | 0.04401 | 0.04401 | 0.04401 | 0.04401 | 0.04401 | 0.04401 | 0.04401 | 0.04401 | 1
| [1] | NL, LAB | 0.06529 | 0.06529 | 0.06529 | 0.06529 | 0.06529 | 0.06529 | 0.06529 | 0.06529 | 0.06529 | 0.06529 | 0.06529 | 0.06529 | 0.06529 | 0.06529 | 0.06529 | 0.06529 | 0.06529 | 0.06529 | 0.06529 | 0.06529 | 0.06529 | 0.06529 | 0.06529 | 0.06529 | 0.06529 | 0.06529 | 0.06529 | 0.06529 | 0.06529 | 0.06529 | 0.06529 | 1
R_SH_DHP_EX | [1] | NS | 0.05443 | 0.05443 | 0.05443 | 0.05443 | 0.05443 | 0.05443 | 0.05443 | 0.05443 | 0.05443 | 0.05443 | 0.05443 | 0.05443 | 0.05443 | 0.05443 | 0.05443 | 0.05443 | 0.05443 | 0.05443 | 0.05443 | 0.05443 | 0.05443 | 0.05443 | 0.05443 | 0.05443 | 0.05443 | 0.05443 | 0.05443 | 0.05443 | 0.05443 | 0.05443 | 0.05443 | 1
| [1] | NB | 0.05752 | 0.05752 | 0.05752 | 0.05752 | 0.05752 | 0.05752 | 0.05752 | 0.05752 | 0.05752 | 0.05752 | 0.05752 | 0.05752 | 0.05752 | 0.05752 | 0.05752 | 0.05752 | 0.05752 | 0.05752 | 0.05752 | 0.05752 | 0.05752 | 0.05752 | 0.05752 | 0.05752 | 0.05752 | 0.05752 | 0.05752 | 0.05752 | 0.05752 | 0.05752 | 0.05752 | 1
| [1] | PEI | 0.04401 | 0.04401 | 0.04401 | 0.04401 | 0.04401 | 0.04401 | 0.04401 | 0.04401 | 0.04401 | 0.04401 | 0.04401 | 0.04401 | 0.04401 | 0.04401 | 0.04401 | 0.04401 | 0.04401 | 0.04401 | 0.04401 | 0.04401 | 0.04401 | 0.04401 | 0.04401 | 0.04401 | 0.04401 | 0.04401 | 0.04401 | 0.04401 | 0.04401 | 0.04401 | 0.04401 | 1
| [1] | NL, LAB | 0.06529 | 0.06529 | 0.06529 | 0.06529 | 0.06529 | 0.06529 | 0.06529 | 0.06529 | 0.06529 | 0.06529 | 0.06529 | 0.06529 | 0.06529 | 0.06529 | 0.06529 | 0.06529 | 0.06529 | 0.06529 | 0.06529 | 0.06529 | 0.06529 | 0.06529 | 0.06529 | 0.06529 | 0.06529 | 0.06529 | 0.06529 | 0.06529 | 0.06529 | 0.06529 | 0.06529 | 1
R_SH_WOOD_EX | [1] | NS | 0.05443 | 0.05443 | 0.05443 | 0.05443 | 0.05443 | 0.05443 | 0.05443 | 0.05443 | 0.05443 | 0.05443 | 0.05443 | 0.05443 | 0.05443 | 0.05443 | 0.05443 | 0.05443 | 0.05443 | 0.05443 | 0.05443 | 0.05443 | 0.05443 | 0.05443 | 0.05443 | 0.05443 | 0.05443 | 0.05443 | 0.05443 | 0.05443 | 0.05443 | 0.05443 | 0.05443 | 1
| [1] | NB | 0.05752 | 0.05752 | 0.05752 | 0.05752 | 0.05752 | 0.05752 | 0.05752 | 0.05752 | 0.05752 | 0.05752 | 0.05752 | 0.05752 | 0.05752 | 0.05752 | 0.05752 | 0.05752 | 0.05752 | 0.05752 | 0.05752 | 0.05752 | 0.05752 | 0.05752 | 0.05752 | 0.05752 | 0.05752 | 0.05752 | 0.05752 | 0.05752 | 0.05752 | 0.05752 | 0.05752 | 1
| [1] | PEI | 0.04401 | 0.04401 | 0.04401 | 0.04401 | 0.04401 | 0.04401 | 0.04401 | 0.04401 | 0.04401 | 0.04401 | 0.04401 | 0.04401 | 0.04401 | 0.04401 | 0.04401 | 0.04401 | 0.04401 | 0.04401 | 0.04401 | 0.04401 | 0.04401 | 0.04401 | 0.04401 | 0.04401 | 0.04401 | 0.04401 | 0.04401 | 0.04401 | 0.04401 | 0.04401 | 0.04401 | 1
| [1] | NL, LAB | 0.06529 | 0.06529 | 0.06529 | 0.06529 | 0.06529 | 0.06529 | 0.06529 | 0.06529 | 0.06529 | 0.06529 | 0.06529 | 0.06529 | 0.06529 | 0.06529 | 0.06529 | 0.06529 | 0.06529 | 0.06529 | 0.06529 | 0.06529 | 0.06529 | 0.06529 | 0.06529 | 0.06529 | 0.06529 | 0.06529 | 0.06529 | 0.06529 | 0.06529 | 0.06529 | 0.06529 | 1
R_SH_WOODELC_EX | [1] | NS | 0.05443 | 0.05443 | 0.05443 | 0.05443 | 0.05443 | 0.05443 | 0.05443 | 0.05443 | 0.05443 | 0.05443 | 0.05443 | 0.05443 | 0.05443 | 0.05443 | 0.05443 | 0.05443 | 0.05443 | 0.05443 | 0.05443 | 0.05443 | 0.05443 | 0.05443 | 0.05443 | 0.05443 | 0.05443 | 0.05443 | 0.05443 | 0.05443 | 0.05443 | 0.05443 | 0.05443 | 1
| [1] | NB | 0.05752 | 0.05752 | 0.05752 | 0.05752 | 0.05752 | 0.05752 | 0.05752 | 0.05752 | 0.05752 | 0.05752 | 0.05752 | 0.05752 | 0.05752 | 0.05752 | 0.05752 | 0.05752 | 0.05752 | 0.05752 | 0.05752 | 0.05752 | 0.05752 | 0.05752 | 0.05752 | 0.05752 | 0.05752 | 0.05752 | 0.05752 | 0.05752 | 0.05752 | 0.05752 | 0.05752 | 1
| [1] | PEI | 0.04401 | 0.04401 | 0.04401 | 0.04401 | 0.04401 | 0.04401 | 0.04401 | 0.04401 | 0.04401 | 0.04401 | 0.04401 | 0.04401 | 0.04401 | 0.04401 | 0.04401 | 0.04401 | 0.04401 | 0.04401 | 0.04401 | 0.04401 | 0.04401 | 0.04401 | 0.04401 | 0.04401 | 0.04401 | 0.04401 | 0.04401 | 0.04401 | 0.04401 | 0.04401 | 0.04401 | 1
| [1] | NL, LAB | 0.06529 | 0.06529 | 0.06529 | 0.06529 | 0.06529 | 0.06529 | 0.06529 | 0.06529 | 0.06529 | 0.06529 | 0.06529 | 0.06529 | 0.06529 | 0.06529 | 0.06529 | 0.06529 | 0.06529 | 0.06529 | 0.06529 | 0.06529 | 0.06529 | 0.06529 | 0.06529 | 0.06529 | 0.06529 | 0.06529 | 0.06529 | 0.06529 | 0.06529 | 0.06529 | 0.06529 | 1
R_SH_WOODOIL_EX | [1] | NS | 0.05443 | 0.05443 | 0.05443 | 0.05443 | 0.05443 | 0.05443 | 0.05443 | 0.05443 | 0.05443 | 0.05443 | 0.05443 | 0.05443 | 0.05443 | 0.05443 | 0.05443 | 0.05443 | 0.05443 | 0.05443 | 0.05443 | 0.05443 | 0.05443 | 0.05443 | 0.05443 | 0.05443 | 0.05443 | 0.05443 | 0.05443 | 0.05443 | 0.05443 | 0.05443 | 0.05443 | 1
| [1] | NB | 0.05752 | 0.05752 | 0.05752 | 0.05752 | 0.05752 | 0.05752 | 0.05752 | 0.05752 | 0.05752 | 0.05752 | 0.05752 | 0.05752 | 0.05752 | 0.05752 | 0.05752 | 0.05752 | 0.05752 | 0.05752 | 0.05752 | 0.05752 | 0.05752 | 0.05752 | 0.05752 | 0.05752 | 0.05752 | 0.05752 | 0.05752 | 0.05752 | 0.05752 | 0.05752 | 0.05752 | 1
| [1] | PEI | 0.04401 | 0.04401 | 0.04401 | 0.04401 | 0.04401 | 0.04401 | 0.04401 | 0.04401 | 0.04401 | 0.04401 | 0.04401 | 0.04401 | 0.04401 | 0.04401 | 0.04401 | 0.04401 | 0.04401 | 0.04401 | 0.04401 | 0.04401 | 0.04401 | 0.04401 | 0.04401 | 0.04401 | 0.04401 | 0.04401 | 0.04401 | 0.04401 | 0.04401 | 0.04401 | 0.04401 | 1
| [1] | NL, LAB | 0.06529 | 0.06529 | 0.06529 | 0.06529 | 0.06529 | 0.06529 | 0.06529 | 0.06529 | 0.06529 | 0.06529 | 0.06529 | 0.06529 | 0.06529 | 0.06529 | 0.06529 | 0.06529 | 0.06529 | 0.06529 | 0.06529 | 0.06529 | 0.06529 | 0.06529 | 0.06529 | 0.06529 | 0.06529 | 0.06529 | 0.06529 | 0.06529 | 0.06529 | 0.06529 | 0.06529 | 1
R_SH_OILELC_EX | [1] | NS | 0.05443 | 0.05443 | 0.05443 | 0.05443 | 0.05443 | 0.05443 | 0.05443 | 0.05443 | 0.05443 | 0.05443 | 0.05443 | 0.05443 | 0.05443 | 0.05443 | 0.05443 | 0.05443 | 0.05443 | 0.05443 | 0.05443 | 0.05443 | 0.05443 | 0.05443 | 0.05443 | 0.05443 | 0.05443 | 0.05443 | 0.05443 | 0.05443 | 0.05443 | 0.05443 | 0.05443 | 1
| [1] | NB | 0.05752 | 0.05752 | 0.05752 | 0.05752 | 0.05752 | 0.05752 | 0.05752 | 0.05752 | 0.05752 | 0.05752 | 0.05752 | 0.05752 | 0.05752 | 0.05752 | 0.05752 | 0.05752 | 0.05752 | 0.05752 | 0.05752 | 0.05752 | 0.05752 | 0.05752 | 0.05752 | 0.05752 | 0.05752 | 0.05752 | 0.05752 | 0.05752 | 0.05752 | 0.05752 | 0.05752 | 1
| [1] | PEI | 0.04401 | 0.04401 | 0.04401 | 0.04401 | 0.04401 | 0.04401 | 0.04401 | 0.04401 | 0.04401 | 0.04401 | 0.04401 | 0.04401 | 0.04401 | 0.04401 | 0.04401 | 0.04401 | 0.04401 | 0.04401 | 0.04401 | 0.04401 | 0.04401 | 0.04401 | 0.04401 | 0.04401 | 0.04401 | 0.04401 | 0.04401 | 0.04401 | 0.04401 | 0.04401 | 0.04401 | 1
| [1] | NL, LAB | 0.06529 | 0.06529 | 0.06529 | 0.06529 | 0.06529 | 0.06529 | 0.06529 | 0.06529 | 0.06529 | 0.06529 | 0.06529 | 0.06529 | 0.06529 | 0.06529 | 0.06529 | 0.06529 | 0.06529 | 0.06529 | 0.06529 | 0.06529 | 0.06529 | 0.06529 | 0.06529 | 0.06529 | 0.06529 | 0.06529 | 0.06529 | 0.06529 | 0.06529 | 0.06529 | 0.06529 | 1
R_SH_FOIL | [1] | NS | 0.05443 | 0.05443 | 0.05443 | 0.05443 | 0.05443 | 0.05443 | 0.05443 | 0.05443 | 0.05443 | 0.05443 | 0.05443 | 0.05443 | 0.05443 | 0.05443 | 0.05443 | 0.05443 | 0.05443 | 0.05443 | 0.05443 | 0.05443 | 0.05443 | 0.05443 | 0.05443 | 0.05443 | 0.05443 | 0.05443 | 0.05443 | 0.05443 | 0.05443 | 0.05443 | 0.05443 | 1
| [1] | NB | 0.05752 | 0.05752 | 0.05752 | 0.05752 | 0.05752 | 0.05752 | 0.05752 | 0.05752 | 0.05752 | 0.05752 | 0.05752 | 0.05752 | 0.05752 | 0.05752 | 0.05752 | 0.05752 | 0.05752 | 0.05752 | 0.05752 | 0.05752 | 0.05752 | 0.05752 | 0.05752 | 0.05752 | 0.05752 | 0.05752 | 0.05752 | 0.05752 | 0.05752 | 0.05752 | 0.05752 | 1
| [1] | PEI | 0.04401 | 0.04401 | 0.04401 | 0.04401 | 0.04401 | 0.04401 | 0.04401 | 0.04401 | 0.04401 | 0.04401 | 0.04401 | 0.04401 | 0.04401 | 0.04401 | 0.04401 | 0.04401 | 0.04401 | 0.04401 | 0.04401 | 0.04401 | 0.04401 | 0.04401 | 0.04401 | 0.04401 | 0.04401 | 0.04401 | 0.04401 | 0.04401 | 0.04401 | 0.04401 | 0.04401 | 1
| [1] | NL, LAB | 0.06529 | 0.06529 | 0.06529 | 0.06529 | 0.06529 | 0.06529 | 0.06529 | 0.06529 | 0.06529 | 0.06529 | 0.06529 | 0.06529 | 0.06529 | 0.06529 | 0.06529 | 0.06529 | 0.06529 | 0.06529 | 0.06529 | 0.06529 | 0.06529 | 0.06529 | 0.06529 | 0.06529 | 0.06529 | 0.06529 | 0.06529 | 0.06529 | 0.06529 | 0.06529 | 0.06529 | 1
C_SH_ASHP-RTU | [1] | NS | 0.12009 | 0.12009 | 0.12009 | 0.12009 | 0.12009 | 0.12009 | 0.12009 | 0.12009 | 0.12009 | 0.12009 | 0.12009 | 0.12009 | 0.12009 | 0.12009 | 0.12009 | 0.12009 | 0.12009 | 0.12009 | 0.12009 | 0.12009 | 0.12009 | 0.12009 | 0.12009 | 0.12009 | 0.12009 | 0.12009 | 0.12009 | 0.12009 | 0.12009 | 0.12009 | 0.12009 | 1
| [1] | NB | 0.1402 | 0.1402 | 0.1402 | 0.1402 | 0.1402 | 0.1402 | 0.1402 | 0.1402 | 0.1402 | 0.1402 | 0.1402 | 0.1402 | 0.1402 | 0.1402 | 0.1402 | 0.1402 | 0.1402 | 0.1402 | 0.1402 | 0.1402 | 0.1402 | 0.1402 | 0.1402 | 0.1402 | 0.1402 | 0.1402 | 0.1402 | 0.1402 | 0.1402 | 0.1402 | 0.1402 | 1
| [1] | PEI | 0.13549 | 0.13549 | 0.13549 | 0.13549 | 0.13549 | 0.13549 | 0.13549 | 0.13549 | 0.13549 | 0.13549 | 0.13549 | 0.13549 | 0.13549 | 0.13549 | 0.13549 | 0.13549 | 0.13549 | 0.13549 | 0.13549 | 0.13549 | 0.13549 | 0.13549 | 0.13549 | 0.13549 | 0.13549 | 0.13549 | 0.13549 | 0.13549 | 0.13549 | 0.13549 | 0.13549 | 1
| [1] | NL, LAB | 0.14582 | 0.14582 | 0.14582 | 0.14582 | 0.14582 | 0.14582 | 0.14582 | 0.14582 | 0.14582 | 0.14582 | 0.14582 | 0.14582 | 0.14582 | 0.14582 | 0.14582 | 0.14582 | 0.14582 | 0.14582 | 0.14582 | 0.14582 | 0.14582 | 0.14582 | 0.14582 | 0.14582 | 0.14582 | 0.14582 | 0.14582 | 0.14582 | 0.14582 | 0.14582 | 0.14582 | 1
C_SH_RTU-NG | [1] | NS | 0.12009 | 0.12009 | 0.12009 | 0.12009 | 0.12009 | 0.12009 | 0.12009 | 0.12009 | 0.12009 | 0.12009 | 0.12009 | 0.12009 | 0.12009 | 0.12009 | 0.12009 | 0.12009 | 0.12009 | 0.12009 | 0.12009 | 0.12009 | 0.12009 | 0.12009 | 0.12009 | 0.12009 | 0.12009 | 0.12009 | 0.12009 | 0.12009 | 0.12009 | 0.12009 | 0.12009 | 1
| [1] | NB | 0.1402 | 0.1402 | 0.1402 | 0.1402 | 0.1402 | 0.1402 | 0.1402 | 0.1402 | 0.1402 | 0.1402 | 0.1402 | 0.1402 | 0.1402 | 0.1402 | 0.1402 | 0.1402 | 0.1402 | 0.1402 | 0.1402 | 0.1402 | 0.1402 | 0.1402 | 0.1402 | 0.1402 | 0.1402 | 0.1402 | 0.1402 | 0.1402 | 0.1402 | 0.1402 | 0.1402 | 1
| [1] | PEI | 0.13549 | 0.13549 | 0.13549 | 0.13549 | 0.13549 | 0.13549 | 0.13549 | 0.13549 | 0.13549 | 0.13549 | 0.13549 | 0.13549 | 0.13549 | 0.13549 | 0.13549 | 0.13549 | 0.13549 | 0.13549 | 0.13549 | 0.13549 | 0.13549 | 0.13549 | 0.13549 | 0.13549 | 0.13549 | 0.13549 | 0.13549 | 0.13549 | 0.13549 | 0.13549 | 0.13549 | 1
| [1] | NL, LAB | 0.14582 | 0.14582 | 0.14582 | 0.14582 | 0.14582 | 0.14582 | 0.14582 | 0.14582 | 0.14582 | 0.14582 | 0.14582 | 0.14582 | 0.14582 | 0.14582 | 0.14582 | 0.14582 | 0.14582 | 0.14582 | 0.14582 | 0.14582 | 0.14582 | 0.14582 | 0.14582 | 0.14582 | 0.14582 | 0.14582 | 0.14582 | 0.14582 | 0.14582 | 0.14582 | 0.14582 | 1
C_SH_RTU-OIL | [1] | NS | 0.12009 | 0.12009 | 0.12009 | 0.12009 | 0.12009 | 0.12009 | 0.12009 | 0.12009 | 0.12009 | 0.12009 | 0.12009 | 0.12009 | 0.12009 | 0.12009 | 0.12009 | 0.12009 | 0.12009 | 0.12009 | 0.12009 | 0.12009 | 0.12009 | 0.12009 | 0.12009 | 0.12009 | 0.12009 | 0.12009 | 0.12009 | 0.12009 | 0.12009 | 0.12009 | 0.12009 | 1
| [1] | NB | 0.1402 | 0.1402 | 0.1402 | 0.1402 | 0.1402 | 0.1402 | 0.1402 | 0.1402 | 0.1402 | 0.1402 | 0.1402 | 0.1402 | 0.1402 | 0.1402 | 0.1402 | 0.1402 | 0.1402 | 0.1402 | 0.1402 | 0.1402 | 0.1402 | 0.1402 | 0.1402 | 0.1402 | 0.1402 | 0.1402 | 0.1402 | 0.1402 | 0.1402 | 0.1402 | 0.1402 | 1
| [1] | PEI | 0.13549 | 0.13549 | 0.13549 | 0.13549 | 0.13549 | 0.13549 | 0.13549 | 0.13549 | 0.13549 | 0.13549 | 0.13549 | 0.13549 | 0.13549 | 0.13549 | 0.13549 | 0.13549 | 0.13549 | 0.13549 | 0.13549 | 0.13549 | 0.13549 | 0.13549 | 0.13549 | 0.13549 | 0.13549 | 0.13549 | 0.13549 | 0.13549 | 0.13549 | 0.13549 | 0.13549 | 1
| [1] | NL, LAB | 0.14582 | 0.14582 | 0.14582 | 0.14582 | 0.14582 | 0.14582 | 0.14582 | 0.14582 | 0.14582 | 0.14582 | 0.14582 | 0.14582 | 0.14582 | 0.14582 | 0.14582 | 0.14582 | 0.14582 | 0.14582 | 0.14582 | 0.14582 | 0.14582 | 0.14582 | 0.14582 | 0.14582 | 0.14582 | 0.14582 | 0.14582 | 0.14582 | 0.14582 | 0.14582 | 0.14582 | 1
C_SH_OIL_EX | [1] | NS | 0.12009 | 0.12009 | 0.12009 | 0.12009 | 0.12009 | 0.12009 | 0.12009 | 0.12009 | 0.12009 | 0.12009 | 0.12009 | 0.12009 | 0.12009 | 0.12009 | 0.12009 | 0.12009 | 0.12009 | 0.12009 | 0.12009 | 0.12009 | 0.12009 | 0.12009 | 0.12009 | 0.12009 | 0.12009 | 0.12009 | 0.12009 | 0.12009 | 0.12009 | 0.12009 | 0.12009 | 1
| [1] | NB | 0.1402 | 0.1402 | 0.1402 | 0.1402 | 0.1402 | 0.1402 | 0.1402 | 0.1402 | 0.1402 | 0.1402 | 0.1402 | 0.1402 | 0.1402 | 0.1402 | 0.1402 | 0.1402 | 0.1402 | 0.1402 | 0.1402 | 0.1402 | 0.1402 | 0.1402 | 0.1402 | 0.1402 | 0.1402 | 0.1402 | 0.1402 | 0.1402 | 0.1402 | 0.1402 | 0.1402 | 1
| [1] | PEI | 0.13549 | 0.13549 | 0.13549 | 0.13549 | 0.13549 | 0.13549 | 0.13549 | 0.13549 | 0.13549 | 0.13549 | 0.13549 | 0.13549 | 0.13549 | 0.13549 | 0.13549 | 0.13549 | 0.13549 | 0.13549 | 0.13549 | 0.13549 | 0.13549 | 0.13549 | 0.13549 | 0.13549 | 0.13549 | 0.13549 | 0.13549 | 0.13549 | 0.13549 | 0.13549 | 0.13549 | 1
| [1] | NL, LAB | 0.14582 | 0.14582 | 0.14582 | 0.14582 | 0.14582 | 0.14582 | 0.14582 | 0.14582 | 0.14582 | 0.14582 | 0.14582 | 0.14582 | 0.14582 | 0.14582 | 0.14582 | 0.14582 | 0.14582 | 0.14582 | 0.14582 | 0.14582 | 0.14582 | 0.14582 | 0.14582 | 0.14582 | 0.14582 | 0.14582 | 0.14582 | 0.14582 | 0.14582 | 0.14582 | 0.14582 | 1
C_SH_ELC_EX | [1] | NS | 0.12009 | 0.12009 | 0.12009 | 0.12009 | 0.12009 | 0.12009 | 0.12009 | 0.12009 | 0.12009 | 0.12009 | 0.12009 | 0.12009 | 0.12009 | 0.12009 | 0.12009 | 0.12009 | 0.12009 | 0.12009 | 0.12009 | 0.12009 | 0.12009 | 0.12009 | 0.12009 | 0.12009 | 0.12009 | 0.12009 | 0.12009 | 0.12009 | 0.12009 | 0.12009 | 0.12009 | 1
| [1] | NB | 0.1402 | 0.1402 | 0.1402 | 0.1402 | 0.1402 | 0.1402 | 0.1402 | 0.1402 | 0.1402 | 0.1402 | 0.1402 | 0.1402 | 0.1402 | 0.1402 | 0.1402 | 0.1402 | 0.1402 | 0.1402 | 0.1402 | 0.1402 | 0.1402 | 0.1402 | 0.1402 | 0.1402 | 0.1402 | 0.1402 | 0.1402 | 0.1402 | 0.1402 | 0.1402 | 0.1402 | 1
| [1] | PEI | 0.13549 | 0.13549 | 0.13549 | 0.13549 | 0.13549 | 0.13549 | 0.13549 | 0.13549 | 0.13549 | 0.13549 | 0.13549 | 0.13549 | 0.13549 | 0.13549 | 0.13549 | 0.13549 | 0.13549 | 0.13549 | 0.13549 | 0.13549 | 0.13549 | 0.13549 | 0.13549 | 0.13549 | 0.13549 | 0.13549 | 0.13549 | 0.13549 | 0.13549 | 0.13549 | 0.13549 | 1
| [1] | NL, LAB | 0.14582 | 0.14582 | 0.14582 | 0.14582 | 0.14582 | 0.14582 | 0.14582 | 0.14582 | 0.14582 | 0.14582 | 0.14582 | 0.14582 | 0.14582 | 0.14582 | 0.14582 | 0.14582 | 0.14582 | 0.14582 | 0.14582 | 0.14582 | 0.14582 | 0.14582 | 0.14582 | 0.14582 | 0.14582 | 0.14582 | 0.14582 | 0.14582 | 0.14582 | 0.14582 | 0.14582 | 1
C_SH_NG_EX | [1] | NS | 0.12009 | 0.12009 | 0.12009 | 0.12009 | 0.12009 | 0.12009 | 0.12009 | 0.12009 | 0.12009 | 0.12009 | 0.12009 | 0.12009 | 0.12009 | 0.12009 | 0.12009 | 0.12009 | 0.12009 | 0.12009 | 0.12009 | 0.12009 | 0.12009 | 0.12009 | 0.12009 | 0.12009 | 0.12009 | 0.12009 | 0.12009 | 0.12009 | 0.12009 | 0.12009 | 0.12009 | 1
| [1] | NB | 0.1402 | 0.1402 | 0.1402 | 0.1402 | 0.1402 | 0.1402 | 0.1402 | 0.1402 | 0.1402 | 0.1402 | 0.1402 | 0.1402 | 0.1402 | 0.1402 | 0.1402 | 0.1402 | 0.1402 | 0.1402 | 0.1402 | 0.1402 | 0.1402 | 0.1402 | 0.1402 | 0.1402 | 0.1402 | 0.1402 | 0.1402 | 0.1402 | 0.1402 | 0.1402 | 0.1402 | 1
| [1] | PEI | 0.13549 | 0.13549 | 0.13549 | 0.13549 | 0.13549 | 0.13549 | 0.13549 | 0.13549 | 0.13549 | 0.13549 | 0.13549 | 0.13549 | 0.13549 | 0.13549 | 0.13549 | 0.13549 | 0.13549 | 0.13549 | 0.13549 | 0.13549 | 0.13549 | 0.13549 | 0.13549 | 0.13549 | 0.13549 | 0.13549 | 0.13549 | 0.13549 | 0.13549 | 0.13549 | 0.13549 | 1
| [1] | NL, LAB | 0.14582 | 0.14582 | 0.14582 | 0.14582 | 0.14582 | 0.14582 | 0.14582 | 0.14582 | 0.14582 | 0.14582 | 0.14582 | 0.14582 | 0.14582 | 0.14582 | 0.14582 | 0.14582 | 0.14582 | 0.14582 | 0.14582 | 0.14582 | 0.14582 | 0.14582 | 0.14582 | 0.14582 | 0.14582 | 0.14582 | 0.14582 | 0.14582 | 0.14582 | 0.14582 | 0.14582 | 1
R_WH_ELC_EX | [1] | NS | 0.01 | 0.01 | 0.01 | 0.01 | 0.01 | 0.01 | 0.01 | 0.01 | 0.01 | 0.01 | 0.01 | 0.01 | 0.01 | 0.01 | 0.01 | 0.01 | 0.01 | 0.01 | 0.01 | 0.01 | 0.01 | 0.01 | 0.01 | 0.01 | 0.01 | 0.01 | 0.01 | 0.01 | 0.01 | 0.01 | 0.01 | 1
| [1] | NB | 0.01089 | 0.01089 | 0.01089 | 0.01089 | 0.01089 | 0.01089 | 0.01089 | 0.01089 | 0.01089 | 0.01089 | 0.01089 | 0.01089 | 0.01089 | 0.01089 | 0.01089 | 0.01089 | 0.01089 | 0.01089 | 0.01089 | 0.01089 | 0.01089 | 0.01089 | 0.01089 | 0.01089 | 0.01089 | 0.01089 | 0.01089 | 0.01089 | 0.01089 | 0.01089 | 0.01089 | 1
| [1] | PEI | 0.00802 | 0.00802 | 0.00802 | 0.00802 | 0.00802 | 0.00802 | 0.00802 | 0.00802 | 0.00802 | 0.00802 | 0.00802 | 0.00802 | 0.00802 | 0.00802 | 0.00802 | 0.00802 | 0.00802 | 0.00802 | 0.00802 | 0.00802 | 0.00802 | 0.00802 | 0.00802 | 0.00802 | 0.00802 | 0.00802 | 0.00802 | 0.00802 | 0.00802 | 0.00802 | 0.00802 | 1
| [1] | NL, LAB | 0.00965 | 0.00965 | 0.00965 | 0.00965 | 0.00965 | 0.00965 | 0.00965 | 0.00965 | 0.00965 | 0.00965 | 0.00965 | 0.00965 | 0.00965 | 0.00965 | 0.00965 | 0.00965 | 0.00965 | 0.00965 | 0.00965 | 0.00965 | 0.00965 | 0.00965 | 0.00965 | 0.00965 | 0.00965 | 0.00965 | 0.00965 | 0.00965 | 0.00965 | 0.00965 | 0.00965 | 1
R_WH_OIL_EX | [1] | NS | 0.01 | 0.01 | 0.01 | 0.01 | 0.01 | 0.01 | 0.01 | 0.01 | 0.01 | 0.01 | 0.01 | 0.01 | 0.01 | 0.01 | 0.01 | 0.01 | 0.01 | 0.01 | 0.01 | 0.01 | 0.01 | 0.01 | 0.01 | 0.01 | 0.01 | 0.01 | 0.01 | 0.01 | 0.01 | 0.01 | 0.01 | 1
| [1] | NB | 0.01089 | 0.01089 | 0.01089 | 0.01089 | 0.01089 | 0.01089 | 0.01089 | 0.01089 | 0.01089 | 0.01089 | 0.01089 | 0.01089 | 0.01089 | 0.01089 | 0.01089 | 0.01089 | 0.01089 | 0.01089 | 0.01089 | 0.01089 | 0.01089 | 0.01089 | 0.01089 | 0.01089 | 0.01089 | 0.01089 | 0.01089 | 0.01089 | 0.01089 | 0.01089 | 0.01089 | 1
| [1] | PEI | 0.00802 | 0.00802 | 0.00802 | 0.00802 | 0.00802 | 0.00802 | 0.00802 | 0.00802 | 0.00802 | 0.00802 | 0.00802 | 0.00802 | 0.00802 | 0.00802 | 0.00802 | 0.00802 | 0.00802 | 0.00802 | 0.00802 | 0.00802 | 0.00802 | 0.00802 | 0.00802 | 0.00802 | 0.00802 | 0.00802 | 0.00802 | 0.00802 | 0.00802 | 0.00802 | 0.00802 | 1
| [1] | NL, LAB | 0.00965 | 0.00965 | 0.00965 | 0.00965 | 0.00965 | 0.00965 | 0.00965 | 0.00965 | 0.00965 | 0.00965 | 0.00965 | 0.00965 | 0.00965 | 0.00965 | 0.00965 | 0.00965 | 0.00965 | 0.00965 | 0.00965 | 0.00965 | 0.00965 | 0.00965 | 0.00965 | 0.00965 | 0.00965 | 0.00965 | 0.00965 | 0.00965 | 0.00965 | 0.00965 | 0.00965 | 1
R_WH_ELC | [1] | NS | 0.01 | 0.01 | 0.01 | 0.01 | 0.01 | 0.01 | 0.01 | 0.01 | 0.01 | 0.01 | 0.01 | 0.01 | 0.01 | 0.01 | 0.01 | 0.01 | 0.01 | 0.01 | 0.01 | 0.01 | 0.01 | 0.01 | 0.01 | 0.01 | 0.01 | 0.01 | 0.01 | 0.01 | 0.01 | 0.01 | 0.01 | 1
| [1] | NB | 0.01089 | 0.01089 | 0.01089 | 0.01089 | 0.01089 | 0.01089 | 0.01089 | 0.01089 | 0.01089 | 0.01089 | 0.01089 | 0.01089 | 0.01089 | 0.01089 | 0.01089 | 0.01089 | 0.01089 | 0.01089 | 0.01089 | 0.01089 | 0.01089 | 0.01089 | 0.01089 | 0.01089 | 0.01089 | 0.01089 | 0.01089 | 0.01089 | 0.01089 | 0.01089 | 0.01089 | 1
| [1] | PEI | 0.00802 | 0.00802 | 0.00802 | 0.00802 | 0.00802 | 0.00802 | 0.00802 | 0.00802 | 0.00802 | 0.00802 | 0.00802 | 0.00802 | 0.00802 | 0.00802 | 0.00802 | 0.00802 | 0.00802 | 0.00802 | 0.00802 | 0.00802 | 0.00802 | 0.00802 | 0.00802 | 0.00802 | 0.00802 | 0.00802 | 0.00802 | 0.00802 | 0.00802 | 0.00802 | 0.00802 | 1
| [1] | NL, LAB | 0.00965 | 0.00965 | 0.00965 | 0.00965 | 0.00965 | 0.00965 | 0.00965 | 0.00965 | 0.00965 | 0.00965 | 0.00965 | 0.00965 | 0.00965 | 0.00965 | 0.00965 | 0.00965 | 0.00965 | 0.00965 | 0.00965 | 0.00965 | 0.00965 | 0.00965 | 0.00965 | 0.00965 | 0.00965 | 0.00965 | 0.00965 | 0.00965 | 0.00965 | 0.00965 | 0.00965 | 1
R_WH_HP | [1] | NS | 0.01 | 0.01 | 0.01 | 0.01 | 0.01 | 0.01 | 0.01 | 0.01 | 0.01 | 0.01 | 0.01 | 0.01 | 0.01 | 0.01 | 0.01 | 0.01 | 0.01 | 0.01 | 0.01 | 0.01 | 0.01 | 0.01 | 0.01 | 0.01 | 0.01 | 0.01 | 0.01 | 0.01 | 0.01 | 0.01 | 0.01 | 1
| [1] | NB | 0.01089 | 0.01089 | 0.01089 | 0.01089 | 0.01089 | 0.01089 | 0.01089 | 0.01089 | 0.01089 | 0.01089 | 0.01089 | 0.01089 | 0.01089 | 0.01089 | 0.01089 | 0.01089 | 0.01089 | 0.01089 | 0.01089 | 0.01089 | 0.01089 | 0.01089 | 0.01089 | 0.01089 | 0.01089 | 0.01089 | 0.01089 | 0.01089 | 0.01089 | 0.01089 | 0.01089 | 1
| [1] | PEI | 0.00802 | 0.00802 | 0.00802 | 0.00802 | 0.00802 | 0.00802 | 0.00802 | 0.00802 | 0.00802 | 0.00802 | 0.00802 | 0.00802 | 0.00802 | 0.00802 | 0.00802 | 0.00802 | 0.00802 | 0.00802 | 0.00802 | 0.00802 | 0.00802 | 0.00802 | 0.00802 | 0.00802 | 0.00802 | 0.00802 | 0.00802 | 0.00802 | 0.00802 | 0.00802 | 0.00802 | 1
| [1] | NL, LAB | 0.00965 | 0.00965 | 0.00965 | 0.00965 | 0.00965 | 0.00965 | 0.00965 | 0.00965 | 0.00965 | 0.00965 | 0.00965 | 0.00965 | 0.00965 | 0.00965 | 0.00965 | 0.00965 | 0.00965 | 0.00965 | 0.00965 | 0.00965 | 0.00965 | 0.00965 | 0.00965 | 0.00965 | 0.00965 | 0.00965 | 0.00965 | 0.00965 | 0.00965 | 0.00965 | 0.00965 | 1
R_WH_NG | [1] | NS | 0.01 | 0.01 | 0.01 | 0.01 | 0.01 | 0.01 | 0.01 | 0.01 | 0.01 | 0.01 | 0.01 | 0.01 | 0.01 | 0.01 | 0.01 | 0.01 | 0.01 | 0.01 | 0.01 | 0.01 | 0.01 | 0.01 | 0.01 | 0.01 | 0.01 | 0.01 | 0.01 | 0.01 | 0.01 | 0.01 | 0.01 | 1
| [1] | NB | 0.01089 | 0.01089 | 0.01089 | 0.01089 | 0.01089 | 0.01089 | 0.01089 | 0.01089 | 0.01089 | 0.01089 | 0.01089 | 0.01089 | 0.01089 | 0.01089 | 0.01089 | 0.01089 | 0.01089 | 0.01089 | 0.01089 | 0.01089 | 0.01089 | 0.01089 | 0.01089 | 0.01089 | 0.01089 | 0.01089 | 0.01089 | 0.01089 | 0.01089 | 0.01089 | 0.01089 | 1
| [1] | PEI | 0.00802 | 0.00802 | 0.00802 | 0.00802 | 0.00802 | 0.00802 | 0.00802 | 0.00802 | 0.00802 | 0.00802 | 0.00802 | 0.00802 | 0.00802 | 0.00802 | 0.00802 | 0.00802 | 0.00802 | 0.00802 | 0.00802 | 0.00802 | 0.00802 | 0.00802 | 0.00802 | 0.00802 | 0.00802 | 0.00802 | 0.00802 | 0.00802 | 0.00802 | 0.00802 | 0.00802 | 1
| [1] | NL, LAB | 0.00965 | 0.00965 | 0.00965 | 0.00965 | 0.00965 | 0.00965 | 0.00965 | 0.00965 | 0.00965 | 0.00965 | 0.00965 | 0.00965 | 0.00965 | 0.00965 | 0.00965 | 0.00965 | 0.00965 | 0.00965 | 0.00965 | 0.00965 | 0.00965 | 0.00965 | 0.00965 | 0.00965 | 0.00965 | 0.00965 | 0.00965 | 0.00965 | 0.00965 | 0.00965 | 0.00965 | 1
R_WH_OIL | [1] | NS | 0.01 | 0.01 | 0.01 | 0.01 | 0.01 | 0.01 | 0.01 | 0.01 | 0.01 | 0.01 | 0.01 | 0.01 | 0.01 | 0.01 | 0.01 | 0.01 | 0.01 | 0.01 | 0.01 | 0.01 | 0.01 | 0.01 | 0.01 | 0.01 | 0.01 | 0.01 | 0.01 | 0.01 | 0.01 | 0.01 | 0.01 | 1
| [1] | NB | 0.01089 | 0.01089 | 0.01089 | 0.01089 | 0.01089 | 0.01089 | 0.01089 | 0.01089 | 0.01089 | 0.01089 | 0.01089 | 0.01089 | 0.01089 | 0.01089 | 0.01089 | 0.01089 | 0.01089 | 0.01089 | 0.01089 | 0.01089 | 0.01089 | 0.01089 | 0.01089 | 0.01089 | 0.01089 | 0.01089 | 0.01089 | 0.01089 | 0.01089 | 0.01089 | 0.01089 | 1
| [1] | PEI | 0.00802 | 0.00802 | 0.00802 | 0.00802 | 0.00802 | 0.00802 | 0.00802 | 0.00802 | 0.00802 | 0.00802 | 0.00802 | 0.00802 | 0.00802 | 0.00802 | 0.00802 | 0.00802 | 0.00802 | 0.00802 | 0.00802 | 0.00802 | 0.00802 | 0.00802 | 0.00802 | 0.00802 | 0.00802 | 0.00802 | 0.00802 | 0.00802 | 0.00802 | 0.00802 | 0.00802 | 1
| [1] | NL, LAB | 0.00965 | 0.00965 | 0.00965 | 0.00965 | 0.00965 | 0.00965 | 0.00965 | 0.00965 | 0.00965 | 0.00965 | 0.00965 | 0.00965 | 0.00965 | 0.00965 | 0.00965 | 0.00965 | 0.00965 | 0.00965 | 0.00965 | 0.00965 | 0.00965 | 0.00965 | 0.00965 | 0.00965 | 0.00965 | 0.00965 | 0.00965 | 0.00965 | 0.00965 | 0.00965 | 0.00965 | 1

## MinAnnualCapacityFactor
Database Name | Data Source | Regions | 2020 | 2021 | 2022 | 2023 | 2024 | 2025 | 2026 | 2027 | 2028 | 2029 | 2030 | 2031 | 2032 | 2033 | 2034 | 2035 | 2036 | 2037 | 2038 | 2039 | 2040 | 2041 | 2042 | 2043 | 2044 | 2045 | 2046 | 2047 | 2048 | 2049 | 2050 |  | Include
R_SH_FELC | [1] | NS | 0.053886 | 0.053886 | 0.053886 | 0.053886 | 0.053886 | 0.053886 | 0.053886 | 0.053886 | 0.053886 | 0.053886 | 0.053886 | 0.053886 | 0.053886 | 0.053886 | 0.053886 | 0.053886 | 0.053886 | 0.053886 | 0.053886 | 0.053886 | 0.053886 | 0.053886 | 0.053886 | 0.053886 | 0.053886 | 0.053886 | 0.053886 | 0.053886 | 0.053886 | 0.053886 | 0.053886 | Set to 99% of the corresponding MaxAnnualCapacityFactor for computational reasons | 1
| [1] | NB | 0.056945 | 0.056945 | 0.056945 | 0.056945 | 0.056945 | 0.056945 | 0.056945 | 0.056945 | 0.056945 | 0.056945 | 0.056945 | 0.056945 | 0.056945 | 0.056945 | 0.056945 | 0.056945 | 0.056945 | 0.056945 | 0.056945 | 0.056945 | 0.056945 | 0.056945 | 0.056945 | 0.056945 | 0.056945 | 0.056945 | 0.056945 | 0.056945 | 0.056945 | 0.056945 | 0.056945 | Set to 99% of the corresponding MaxAnnualCapacityFactor for computational reasons | 1
| [1] | PEI | 0.04357 | 0.04357 | 0.04357 | 0.04357 | 0.04357 | 0.04357 | 0.04357 | 0.04357 | 0.04357 | 0.04357 | 0.04357 | 0.04357 | 0.04357 | 0.04357 | 0.04357 | 0.04357 | 0.04357 | 0.04357 | 0.04357 | 0.04357 | 0.04357 | 0.04357 | 0.04357 | 0.04357 | 0.04357 | 0.04357 | 0.04357 | 0.04357 | 0.04357 | 0.04357 | 0.04357 | Set to 99% of the corresponding MaxAnnualCapacityFactor for computational reasons | 1
| [1] | NL, LAB | 0.064637 | 0.064637 | 0.064637 | 0.064637 | 0.064637 | 0.064637 | 0.064637 | 0.064637 | 0.064637 | 0.064637 | 0.064637 | 0.064637 | 0.064637 | 0.064637 | 0.064637 | 0.064637 | 0.064637 | 0.064637 | 0.064637 | 0.064637 | 0.064637 | 0.064637 | 0.064637 | 0.064637 | 0.064637 | 0.064637 | 0.064637 | 0.064637 | 0.064637 | 0.064637 | 0.064637 | Set to 99% of the corresponding MaxAnnualCapacityFactor for computational reasons | 1
R_SH_DHPCC-ELCB | [1] | NS | 0.053886 | 0.053886 | 0.053886 | 0.053886 | 0.053886 | 0.053886 | 0.053886 | 0.053886 | 0.053886 | 0.053886 | 0.053886 | 0.053886 | 0.053886 | 0.053886 | 0.053886 | 0.053886 | 0.053886 | 0.053886 | 0.053886 | 0.053886 | 0.053886 | 0.053886 | 0.053886 | 0.053886 | 0.053886 | 0.053886 | 0.053886 | 0.053886 | 0.053886 | 0.053886 | 0.053886 | Set to 99% of the corresponding MaxAnnualCapacityFactor for computational reasons | 1
| [1] | NB | 0.056945 | 0.056945 | 0.056945 | 0.056945 | 0.056945 | 0.056945 | 0.056945 | 0.056945 | 0.056945 | 0.056945 | 0.056945 | 0.056945 | 0.056945 | 0.056945 | 0.056945 | 0.056945 | 0.056945 | 0.056945 | 0.056945 | 0.056945 | 0.056945 | 0.056945 | 0.056945 | 0.056945 | 0.056945 | 0.056945 | 0.056945 | 0.056945 | 0.056945 | 0.056945 | 0.056945 | Set to 99% of the corresponding MaxAnnualCapacityFactor for computational reasons | 1
| [1] | PEI | 0.04357 | 0.04357 | 0.04357 | 0.04357 | 0.04357 | 0.04357 | 0.04357 | 0.04357 | 0.04357 | 0.04357 | 0.04357 | 0.04357 | 0.04357 | 0.04357 | 0.04357 | 0.04357 | 0.04357 | 0.04357 | 0.04357 | 0.04357 | 0.04357 | 0.04357 | 0.04357 | 0.04357 | 0.04357 | 0.04357 | 0.04357 | 0.04357 | 0.04357 | 0.04357 | 0.04357 | Set to 99% of the corresponding MaxAnnualCapacityFactor for computational reasons | 1
| [1] | NL, LAB | 0.064637 | 0.064637 | 0.064637 | 0.064637 | 0.064637 | 0.064637 | 0.064637 | 0.064637 | 0.064637 | 0.064637 | 0.064637 | 0.064637 | 0.064637 | 0.064637 | 0.064637 | 0.064637 | 0.064637 | 0.064637 | 0.064637 | 0.064637 | 0.064637 | 0.064637 | 0.064637 | 0.064637 | 0.064637 | 0.064637 | 0.064637 | 0.064637 | 0.064637 | 0.064637 | 0.064637 | Set to 99% of the corresponding MaxAnnualCapacityFactor for computational reasons | 1
R_SH_FNG | [1] | NS | 0.053886 | 0.053886 | 0.053886 | 0.053886 | 0.053886 | 0.053886 | 0.053886 | 0.053886 | 0.053886 | 0.053886 | 0.053886 | 0.053886 | 0.053886 | 0.053886 | 0.053886 | 0.053886 | 0.053886 | 0.053886 | 0.053886 | 0.053886 | 0.053886 | 0.053886 | 0.053886 | 0.053886 | 0.053886 | 0.053886 | 0.053886 | 0.053886 | 0.053886 | 0.053886 | 0.053886 | Set to 99% of the corresponding MaxAnnualCapacityFactor for computational reasons | 1
| [1] | NB | 0.056945 | 0.056945 | 0.056945 | 0.056945 | 0.056945 | 0.056945 | 0.056945 | 0.056945 | 0.056945 | 0.056945 | 0.056945 | 0.056945 | 0.056945 | 0.056945 | 0.056945 | 0.056945 | 0.056945 | 0.056945 | 0.056945 | 0.056945 | 0.056945 | 0.056945 | 0.056945 | 0.056945 | 0.056945 | 0.056945 | 0.056945 | 0.056945 | 0.056945 | 0.056945 | 0.056945 | Set to 99% of the corresponding MaxAnnualCapacityFactor for computational reasons | 1
| [1] | PEI | 0.04357 | 0.04357 | 0.04357 | 0.04357 | 0.04357 | 0.04357 | 0.04357 | 0.04357 | 0.04357 | 0.04357 | 0.04357 | 0.04357 | 0.04357 | 0.04357 | 0.04357 | 0.04357 | 0.04357 | 0.04357 | 0.04357 | 0.04357 | 0.04357 | 0.04357 | 0.04357 | 0.04357 | 0.04357 | 0.04357 | 0.04357 | 0.04357 | 0.04357 | 0.04357 | 0.04357 | Set to 99% of the corresponding MaxAnnualCapacityFactor for computational reasons | 1
| [1] | NL, LAB | 0.064637 | 0.064637 | 0.064637 | 0.064637 | 0.064637 | 0.064637 | 0.064637 | 0.064637 | 0.064637 | 0.064637 | 0.064637 | 0.064637 | 0.064637 | 0.064637 | 0.064637 | 0.064637 | 0.064637 | 0.064637 | 0.064637 | 0.064637 | 0.064637 | 0.064637 | 0.064637 | 0.064637 | 0.064637 | 0.064637 | 0.064637 | 0.064637 | 0.064637 | 0.064637 | 0.064637 | Set to 99% of the corresponding MaxAnnualCapacityFactor for computational reasons | 1
R_SH_FOIL_EX | [1] | NS | 0.053886 | 0.053886 | 0.053886 | 0.053886 | 0.053886 | 0.053886 | 0.053886 | 0.053886 | 0.053886 | 0.053886 | 0.053886 | 0.053886 | 0.053886 | 0.053886 | 0.053886 | 0.053886 | 0.053886 | 0.053886 | 0.053886 | 0.053886 | 0.053886 | 0.053886 | 0.053886 | 0.053886 | 0.053886 | 0.053886 | 0.053886 | 0.053886 | 0.053886 | 0.053886 | 0.053886 | Set to 99% of the corresponding MaxAnnualCapacityFactor for computational reasons | 1
| [1] | NB | 0.056945 | 0.056945 | 0.056945 | 0.056945 | 0.056945 | 0.056945 | 0.056945 | 0.056945 | 0.056945 | 0.056945 | 0.056945 | 0.056945 | 0.056945 | 0.056945 | 0.056945 | 0.056945 | 0.056945 | 0.056945 | 0.056945 | 0.056945 | 0.056945 | 0.056945 | 0.056945 | 0.056945 | 0.056945 | 0.056945 | 0.056945 | 0.056945 | 0.056945 | 0.056945 | 0.056945 | Set to 99% of the corresponding MaxAnnualCapacityFactor for computational reasons | 1
| [1] | PEI | 0.04357 | 0.04357 | 0.04357 | 0.04357 | 0.04357 | 0.04357 | 0.04357 | 0.04357 | 0.04357 | 0.04357 | 0.04357 | 0.04357 | 0.04357 | 0.04357 | 0.04357 | 0.04357 | 0.04357 | 0.04357 | 0.04357 | 0.04357 | 0.04357 | 0.04357 | 0.04357 | 0.04357 | 0.04357 | 0.04357 | 0.04357 | 0.04357 | 0.04357 | 0.04357 | 0.04357 | Set to 99% of the corresponding MaxAnnualCapacityFactor for computational reasons | 1
| [1] | NL, LAB | 0.064637 | 0.064637 | 0.064637 | 0.064637 | 0.064637 | 0.064637 | 0.064637 | 0.064637 | 0.064637 | 0.064637 | 0.064637 | 0.064637 | 0.064637 | 0.064637 | 0.064637 | 0.064637 | 0.064637 | 0.064637 | 0.064637 | 0.064637 | 0.064637 | 0.064637 | 0.064637 | 0.064637 | 0.064637 | 0.064637 | 0.064637 | 0.064637 | 0.064637 | 0.064637 | 0.064637 | Set to 99% of the corresponding MaxAnnualCapacityFactor for computational reasons | 1
R_SH_FNG_EX | [1] | NS | 0.053886 | 0.053886 | 0.053886 | 0.053886 | 0.053886 | 0.053886 | 0.053886 | 0.053886 | 0.053886 | 0.053886 | 0.053886 | 0.053886 | 0.053886 | 0.053886 | 0.053886 | 0.053886 | 0.053886 | 0.053886 | 0.053886 | 0.053886 | 0.053886 | 0.053886 | 0.053886 | 0.053886 | 0.053886 | 0.053886 | 0.053886 | 0.053886 | 0.053886 | 0.053886 | 0.053886 | Set to 99% of the corresponding MaxAnnualCapacityFactor for computational reasons | 1
| [1] | NB | 0.056945 | 0.056945 | 0.056945 | 0.056945 | 0.056945 | 0.056945 | 0.056945 | 0.056945 | 0.056945 | 0.056945 | 0.056945 | 0.056945 | 0.056945 | 0.056945 | 0.056945 | 0.056945 | 0.056945 | 0.056945 | 0.056945 | 0.056945 | 0.056945 | 0.056945 | 0.056945 | 0.056945 | 0.056945 | 0.056945 | 0.056945 | 0.056945 | 0.056945 | 0.056945 | 0.056945 | Set to 99% of the corresponding MaxAnnualCapacityFactor for computational reasons | 1
| [1] | PEI | 0.04357 | 0.04357 | 0.04357 | 0.04357 | 0.04357 | 0.04357 | 0.04357 | 0.04357 | 0.04357 | 0.04357 | 0.04357 | 0.04357 | 0.04357 | 0.04357 | 0.04357 | 0.04357 | 0.04357 | 0.04357 | 0.04357 | 0.04357 | 0.04357 | 0.04357 | 0.04357 | 0.04357 | 0.04357 | 0.04357 | 0.04357 | 0.04357 | 0.04357 | 0.04357 | 0.04357 | Set to 99% of the corresponding MaxAnnualCapacityFactor for computational reasons | 1
| [1] | NL, LAB | 0.064637 | 0.064637 | 0.064637 | 0.064637 | 0.064637 | 0.064637 | 0.064637 | 0.064637 | 0.064637 | 0.064637 | 0.064637 | 0.064637 | 0.064637 | 0.064637 | 0.064637 | 0.064637 | 0.064637 | 0.064637 | 0.064637 | 0.064637 | 0.064637 | 0.064637 | 0.064637 | 0.064637 | 0.064637 | 0.064637 | 0.064637 | 0.064637 | 0.064637 | 0.064637 | 0.064637 | Set to 99% of the corresponding MaxAnnualCapacityFactor for computational reasons | 1
R_SH_EBB_EX | [1] | NS | 0.053886 | 0.053886 | 0.053886 | 0.053886 | 0.053886 | 0.053886 | 0.053886 | 0.053886 | 0.053886 | 0.053886 | 0.053886 | 0.053886 | 0.053886 | 0.053886 | 0.053886 | 0.053886 | 0.053886 | 0.053886 | 0.053886 | 0.053886 | 0.053886 | 0.053886 | 0.053886 | 0.053886 | 0.053886 | 0.053886 | 0.053886 | 0.053886 | 0.053886 | 0.053886 | 0.053886 | Set to 99% of the corresponding MaxAnnualCapacityFactor for computational reasons | 1
| [1] | NB | 0.056945 | 0.056945 | 0.056945 | 0.056945 | 0.056945 | 0.056945 | 0.056945 | 0.056945 | 0.056945 | 0.056945 | 0.056945 | 0.056945 | 0.056945 | 0.056945 | 0.056945 | 0.056945 | 0.056945 | 0.056945 | 0.056945 | 0.056945 | 0.056945 | 0.056945 | 0.056945 | 0.056945 | 0.056945 | 0.056945 | 0.056945 | 0.056945 | 0.056945 | 0.056945 | 0.056945 | Set to 99% of the corresponding MaxAnnualCapacityFactor for computational reasons | 1
| [1] | PEI | 0.04357 | 0.04357 | 0.04357 | 0.04357 | 0.04357 | 0.04357 | 0.04357 | 0.04357 | 0.04357 | 0.04357 | 0.04357 | 0.04357 | 0.04357 | 0.04357 | 0.04357 | 0.04357 | 0.04357 | 0.04357 | 0.04357 | 0.04357 | 0.04357 | 0.04357 | 0.04357 | 0.04357 | 0.04357 | 0.04357 | 0.04357 | 0.04357 | 0.04357 | 0.04357 | 0.04357 | Set to 99% of the corresponding MaxAnnualCapacityFactor for computational reasons | 1
| [1] | NL, LAB | 0.064637 | 0.064637 | 0.064637 | 0.064637 | 0.064637 | 0.064637 | 0.064637 | 0.064637 | 0.064637 | 0.064637 | 0.064637 | 0.064637 | 0.064637 | 0.064637 | 0.064637 | 0.064637 | 0.064637 | 0.064637 | 0.064637 | 0.064637 | 0.064637 | 0.064637 | 0.064637 | 0.064637 | 0.064637 | 0.064637 | 0.064637 | 0.064637 | 0.064637 | 0.064637 | 0.064637 | Set to 99% of the corresponding MaxAnnualCapacityFactor for computational reasons | 1
R_SH_DHP_EX | [1] | NS | 0.053886 | 0.053886 | 0.053886 | 0.053886 | 0.053886 | 0.053886 | 0.053886 | 0.053886 | 0.053886 | 0.053886 | 0.053886 | 0.053886 | 0.053886 | 0.053886 | 0.053886 | 0.053886 | 0.053886 | 0.053886 | 0.053886 | 0.053886 | 0.053886 | 0.053886 | 0.053886 | 0.053886 | 0.053886 | 0.053886 | 0.053886 | 0.053886 | 0.053886 | 0.053886 | 0.053886 | Set to 99% of the corresponding MaxAnnualCapacityFactor for computational reasons | 1
| [1] | NB | 0.056945 | 0.056945 | 0.056945 | 0.056945 | 0.056945 | 0.056945 | 0.056945 | 0.056945 | 0.056945 | 0.056945 | 0.056945 | 0.056945 | 0.056945 | 0.056945 | 0.056945 | 0.056945 | 0.056945 | 0.056945 | 0.056945 | 0.056945 | 0.056945 | 0.056945 | 0.056945 | 0.056945 | 0.056945 | 0.056945 | 0.056945 | 0.056945 | 0.056945 | 0.056945 | 0.056945 | Set to 99% of the corresponding MaxAnnualCapacityFactor for computational reasons | 1
| [1] | PEI | 0.04357 | 0.04357 | 0.04357 | 0.04357 | 0.04357 | 0.04357 | 0.04357 | 0.04357 | 0.04357 | 0.04357 | 0.04357 | 0.04357 | 0.04357 | 0.04357 | 0.04357 | 0.04357 | 0.04357 | 0.04357 | 0.04357 | 0.04357 | 0.04357 | 0.04357 | 0.04357 | 0.04357 | 0.04357 | 0.04357 | 0.04357 | 0.04357 | 0.04357 | 0.04357 | 0.04357 | Set to 99% of the corresponding MaxAnnualCapacityFactor for computational reasons | 1
| [1] | NL, LAB | 0.064637 | 0.064637 | 0.064637 | 0.064637 | 0.064637 | 0.064637 | 0.064637 | 0.064637 | 0.064637 | 0.064637 | 0.064637 | 0.064637 | 0.064637 | 0.064637 | 0.064637 | 0.064637 | 0.064637 | 0.064637 | 0.064637 | 0.064637 | 0.064637 | 0.064637 | 0.064637 | 0.064637 | 0.064637 | 0.064637 | 0.064637 | 0.064637 | 0.064637 | 0.064637 | 0.064637 | Set to 99% of the corresponding MaxAnnualCapacityFactor for computational reasons | 1
R_SH_WOOD_EX | [1] | NS | 0.053886 | 0.053886 | 0.053886 | 0.053886 | 0.053886 | 0.053886 | 0.053886 | 0.053886 | 0.053886 | 0.053886 | 0.053886 | 0.053886 | 0.053886 | 0.053886 | 0.053886 | 0.053886 | 0.053886 | 0.053886 | 0.053886 | 0.053886 | 0.053886 | 0.053886 | 0.053886 | 0.053886 | 0.053886 | 0.053886 | 0.053886 | 0.053886 | 0.053886 | 0.053886 | 0.053886 | Set to 99% of the corresponding MaxAnnualCapacityFactor for computational reasons | 1
| [1] | NB | 0.056945 | 0.056945 | 0.056945 | 0.056945 | 0.056945 | 0.056945 | 0.056945 | 0.056945 | 0.056945 | 0.056945 | 0.056945 | 0.056945 | 0.056945 | 0.056945 | 0.056945 | 0.056945 | 0.056945 | 0.056945 | 0.056945 | 0.056945 | 0.056945 | 0.056945 | 0.056945 | 0.056945 | 0.056945 | 0.056945 | 0.056945 | 0.056945 | 0.056945 | 0.056945 | 0.056945 | Set to 99% of the corresponding MaxAnnualCapacityFactor for computational reasons | 1
| [1] | PEI | 0.04357 | 0.04357 | 0.04357 | 0.04357 | 0.04357 | 0.04357 | 0.04357 | 0.04357 | 0.04357 | 0.04357 | 0.04357 | 0.04357 | 0.04357 | 0.04357 | 0.04357 | 0.04357 | 0.04357 | 0.04357 | 0.04357 | 0.04357 | 0.04357 | 0.04357 | 0.04357 | 0.04357 | 0.04357 | 0.04357 | 0.04357 | 0.04357 | 0.04357 | 0.04357 | 0.04357 | Set to 99% of the corresponding MaxAnnualCapacityFactor for computational reasons | 1
| [1] | NL, LAB | 0.064637 | 0.064637 | 0.064637 | 0.064637 | 0.064637 | 0.064637 | 0.064637 | 0.064637 | 0.064637 | 0.064637 | 0.064637 | 0.064637 | 0.064637 | 0.064637 | 0.064637 | 0.064637 | 0.064637 | 0.064637 | 0.064637 | 0.064637 | 0.064637 | 0.064637 | 0.064637 | 0.064637 | 0.064637 | 0.064637 | 0.064637 | 0.064637 | 0.064637 | 0.064637 | 0.064637 | Set to 99% of the corresponding MaxAnnualCapacityFactor for computational reasons | 1
R_SH_WOODELC_EX | [1] | NS | 0.053886 | 0.053886 | 0.053886 | 0.053886 | 0.053886 | 0.053886 | 0.053886 | 0.053886 | 0.053886 | 0.053886 | 0.053886 | 0.053886 | 0.053886 | 0.053886 | 0.053886 | 0.053886 | 0.053886 | 0.053886 | 0.053886 | 0.053886 | 0.053886 | 0.053886 | 0.053886 | 0.053886 | 0.053886 | 0.053886 | 0.053886 | 0.053886 | 0.053886 | 0.053886 | 0.053886 | Set to 99% of the corresponding MaxAnnualCapacityFactor for computational reasons | 1
| [1] | NB | 0.056945 | 0.056945 | 0.056945 | 0.056945 | 0.056945 | 0.056945 | 0.056945 | 0.056945 | 0.056945 | 0.056945 | 0.056945 | 0.056945 | 0.056945 | 0.056945 | 0.056945 | 0.056945 | 0.056945 | 0.056945 | 0.056945 | 0.056945 | 0.056945 | 0.056945 | 0.056945 | 0.056945 | 0.056945 | 0.056945 | 0.056945 | 0.056945 | 0.056945 | 0.056945 | 0.056945 | Set to 99% of the corresponding MaxAnnualCapacityFactor for computational reasons | 1
| [1] | PEI | 0.04357 | 0.04357 | 0.04357 | 0.04357 | 0.04357 | 0.04357 | 0.04357 | 0.04357 | 0.04357 | 0.04357 | 0.04357 | 0.04357 | 0.04357 | 0.04357 | 0.04357 | 0.04357 | 0.04357 | 0.04357 | 0.04357 | 0.04357 | 0.04357 | 0.04357 | 0.04357 | 0.04357 | 0.04357 | 0.04357 | 0.04357 | 0.04357 | 0.04357 | 0.04357 | 0.04357 | Set to 99% of the corresponding MaxAnnualCapacityFactor for computational reasons | 1
| [1] | NL, LAB | 0.064637 | 0.064637 | 0.064637 | 0.064637 | 0.064637 | 0.064637 | 0.064637 | 0.064637 | 0.064637 | 0.064637 | 0.064637 | 0.064637 | 0.064637 | 0.064637 | 0.064637 | 0.064637 | 0.064637 | 0.064637 | 0.064637 | 0.064637 | 0.064637 | 0.064637 | 0.064637 | 0.064637 | 0.064637 | 0.064637 | 0.064637 | 0.064637 | 0.064637 | 0.064637 | 0.064637 | Set to 99% of the corresponding MaxAnnualCapacityFactor for computational reasons | 1
R_SH_WOODOIL_EX | [1] | NS | 0.053886 | 0.053886 | 0.053886 | 0.053886 | 0.053886 | 0.053886 | 0.053886 | 0.053886 | 0.053886 | 0.053886 | 0.053886 | 0.053886 | 0.053886 | 0.053886 | 0.053886 | 0.053886 | 0.053886 | 0.053886 | 0.053886 | 0.053886 | 0.053886 | 0.053886 | 0.053886 | 0.053886 | 0.053886 | 0.053886 | 0.053886 | 0.053886 | 0.053886 | 0.053886 | 0.053886 | Set to 99% of the corresponding MaxAnnualCapacityFactor for computational reasons | 1
| [1] | NB | 0.056945 | 0.056945 | 0.056945 | 0.056945 | 0.056945 | 0.056945 | 0.056945 | 0.056945 | 0.056945 | 0.056945 | 0.056945 | 0.056945 | 0.056945 | 0.056945 | 0.056945 | 0.056945 | 0.056945 | 0.056945 | 0.056945 | 0.056945 | 0.056945 | 0.056945 | 0.056945 | 0.056945 | 0.056945 | 0.056945 | 0.056945 | 0.056945 | 0.056945 | 0.056945 | 0.056945 | Set to 99% of the corresponding MaxAnnualCapacityFactor for computational reasons | 1
| [1] | PEI | 0.04357 | 0.04357 | 0.04357 | 0.04357 | 0.04357 | 0.04357 | 0.04357 | 0.04357 | 0.04357 | 0.04357 | 0.04357 | 0.04357 | 0.04357 | 0.04357 | 0.04357 | 0.04357 | 0.04357 | 0.04357 | 0.04357 | 0.04357 | 0.04357 | 0.04357 | 0.04357 | 0.04357 | 0.04357 | 0.04357 | 0.04357 | 0.04357 | 0.04357 | 0.04357 | 0.04357 | Set to 99% of the corresponding MaxAnnualCapacityFactor for computational reasons | 1
| [1] | NL, LAB | 0.064637 | 0.064637 | 0.064637 | 0.064637 | 0.064637 | 0.064637 | 0.064637 | 0.064637 | 0.064637 | 0.064637 | 0.064637 | 0.064637 | 0.064637 | 0.064637 | 0.064637 | 0.064637 | 0.064637 | 0.064637 | 0.064637 | 0.064637 | 0.064637 | 0.064637 | 0.064637 | 0.064637 | 0.064637 | 0.064637 | 0.064637 | 0.064637 | 0.064637 | 0.064637 | 0.064637 | Set to 99% of the corresponding MaxAnnualCapacityFactor for computational reasons | 1
R_SH_OILELC_EX | [1] | NS | 0.053886 | 0.053886 | 0.053886 | 0.053886 | 0.053886 | 0.053886 | 0.053886 | 0.053886 | 0.053886 | 0.053886 | 0.053886 | 0.053886 | 0.053886 | 0.053886 | 0.053886 | 0.053886 | 0.053886 | 0.053886 | 0.053886 | 0.053886 | 0.053886 | 0.053886 | 0.053886 | 0.053886 | 0.053886 | 0.053886 | 0.053886 | 0.053886 | 0.053886 | 0.053886 | 0.053886 | Set to 99% of the corresponding MaxAnnualCapacityFactor for computational reasons | 1
| [1] | NB | 0.056945 | 0.056945 | 0.056945 | 0.056945 | 0.056945 | 0.056945 | 0.056945 | 0.056945 | 0.056945 | 0.056945 | 0.056945 | 0.056945 | 0.056945 | 0.056945 | 0.056945 | 0.056945 | 0.056945 | 0.056945 | 0.056945 | 0.056945 | 0.056945 | 0.056945 | 0.056945 | 0.056945 | 0.056945 | 0.056945 | 0.056945 | 0.056945 | 0.056945 | 0.056945 | 0.056945 | Set to 99% of the corresponding MaxAnnualCapacityFactor for computational reasons | 1
| [1] | PEI | 0.04357 | 0.04357 | 0.04357 | 0.04357 | 0.04357 | 0.04357 | 0.04357 | 0.04357 | 0.04357 | 0.04357 | 0.04357 | 0.04357 | 0.04357 | 0.04357 | 0.04357 | 0.04357 | 0.04357 | 0.04357 | 0.04357 | 0.04357 | 0.04357 | 0.04357 | 0.04357 | 0.04357 | 0.04357 | 0.04357 | 0.04357 | 0.04357 | 0.04357 | 0.04357 | 0.04357 | Set to 99% of the corresponding MaxAnnualCapacityFactor for computational reasons | 1
| [1] | NL, LAB | 0.064637 | 0.064637 | 0.064637 | 0.064637 | 0.064637 | 0.064637 | 0.064637 | 0.064637 | 0.064637 | 0.064637 | 0.064637 | 0.064637 | 0.064637 | 0.064637 | 0.064637 | 0.064637 | 0.064637 | 0.064637 | 0.064637 | 0.064637 | 0.064637 | 0.064637 | 0.064637 | 0.064637 | 0.064637 | 0.064637 | 0.064637 | 0.064637 | 0.064637 | 0.064637 | 0.064637 | Set to 99% of the corresponding MaxAnnualCapacityFactor for computational reasons | 1
R_SH_FOIL | [1] | NS | 0.053886 | 0.053886 | 0.053886 | 0.053886 | 0.053886 | 0.053886 | 0.053886 | 0.053886 | 0.053886 | 0.053886 | 0.053886 | 0.053886 | 0.053886 | 0.053886 | 0.053886 | 0.053886 | 0.053886 | 0.053886 | 0.053886 | 0.053886 | 0.053886 | 0.053886 | 0.053886 | 0.053886 | 0.053886 | 0.053886 | 0.053886 | 0.053886 | 0.053886 | 0.053886 | 0.053886 | Set to 99% of the corresponding MaxAnnualCapacityFactor for computational reasons | 1
| [1] | NB | 0.056945 | 0.056945 | 0.056945 | 0.056945 | 0.056945 | 0.056945 | 0.056945 | 0.056945 | 0.056945 | 0.056945 | 0.056945 | 0.056945 | 0.056945 | 0.056945 | 0.056945 | 0.056945 | 0.056945 | 0.056945 | 0.056945 | 0.056945 | 0.056945 | 0.056945 | 0.056945 | 0.056945 | 0.056945 | 0.056945 | 0.056945 | 0.056945 | 0.056945 | 0.056945 | 0.056945 | Set to 99% of the corresponding MaxAnnualCapacityFactor for computational reasons | 1
| [1] | PEI | 0.04357 | 0.04357 | 0.04357 | 0.04357 | 0.04357 | 0.04357 | 0.04357 | 0.04357 | 0.04357 | 0.04357 | 0.04357 | 0.04357 | 0.04357 | 0.04357 | 0.04357 | 0.04357 | 0.04357 | 0.04357 | 0.04357 | 0.04357 | 0.04357 | 0.04357 | 0.04357 | 0.04357 | 0.04357 | 0.04357 | 0.04357 | 0.04357 | 0.04357 | 0.04357 | 0.04357 | Set to 99% of the corresponding MaxAnnualCapacityFactor for computational reasons | 1
| [1] | NL, LAB | 0.064637 | 0.064637 | 0.064637 | 0.064637 | 0.064637 | 0.064637 | 0.064637 | 0.064637 | 0.064637 | 0.064637 | 0.064637 | 0.064637 | 0.064637 | 0.064637 | 0.064637 | 0.064637 | 0.064637 | 0.064637 | 0.064637 | 0.064637 | 0.064637 | 0.064637 | 0.064637 | 0.064637 | 0.064637 | 0.064637 | 0.064637 | 0.064637 | 0.064637 | 0.064637 | 0.064637 | Set to 99% of the corresponding MaxAnnualCapacityFactor for computational reasons | 1
C_SH_ASHP-RTU | [1] | NS | 0.11889 | 0.11889 | 0.11889 | 0.11889 | 0.11889 | 0.11889 | 0.11889 | 0.11889 | 0.11889 | 0.11889 | 0.11889 | 0.11889 | 0.11889 | 0.11889 | 0.11889 | 0.11889 | 0.11889 | 0.11889 | 0.11889 | 0.11889 | 0.11889 | 0.11889 | 0.11889 | 0.11889 | 0.11889 | 0.11889 | 0.11889 | 0.11889 | 0.11889 | 0.11889 | 0.11889 | Set to 99% of the corresponding MaxAnnualCapacityFactor for computational reasons | 1
| [1] | NB | 0.1388 | 0.1388 | 0.1388 | 0.1388 | 0.1388 | 0.1388 | 0.1388 | 0.1388 | 0.1388 | 0.1388 | 0.1388 | 0.1388 | 0.1388 | 0.1388 | 0.1388 | 0.1388 | 0.1388 | 0.1388 | 0.1388 | 0.1388 | 0.1388 | 0.1388 | 0.1388 | 0.1388 | 0.1388 | 0.1388 | 0.1388 | 0.1388 | 0.1388 | 0.1388 | 0.1388 | Set to 99% of the corresponding MaxAnnualCapacityFactor for computational reasons | 1
| [1] | PEI | 0.13414 | 0.13414 | 0.13414 | 0.13414 | 0.13414 | 0.13414 | 0.13414 | 0.13414 | 0.13414 | 0.13414 | 0.13414 | 0.13414 | 0.13414 | 0.13414 | 0.13414 | 0.13414 | 0.13414 | 0.13414 | 0.13414 | 0.13414 | 0.13414 | 0.13414 | 0.13414 | 0.13414 | 0.13414 | 0.13414 | 0.13414 | 0.13414 | 0.13414 | 0.13414 | 0.13414 | Set to 99% of the corresponding MaxAnnualCapacityFactor for computational reasons | 1
| [1] | NL, LAB | 0.14436 | 0.14436 | 0.14436 | 0.14436 | 0.14436 | 0.14436 | 0.14436 | 0.14436 | 0.14436 | 0.14436 | 0.14436 | 0.14436 | 0.14436 | 0.14436 | 0.14436 | 0.14436 | 0.14436 | 0.14436 | 0.14436 | 0.14436 | 0.14436 | 0.14436 | 0.14436 | 0.14436 | 0.14436 | 0.14436 | 0.14436 | 0.14436 | 0.14436 | 0.14436 | 0.14436 | Set to 99% of the corresponding MaxAnnualCapacityFactor for computational reasons | 1
C_SH_RTU-NG | [1] | NS | 0.11889 | 0.11889 | 0.11889 | 0.11889 | 0.11889 | 0.11889 | 0.11889 | 0.11889 | 0.11889 | 0.11889 | 0.11889 | 0.11889 | 0.11889 | 0.11889 | 0.11889 | 0.11889 | 0.11889 | 0.11889 | 0.11889 | 0.11889 | 0.11889 | 0.11889 | 0.11889 | 0.11889 | 0.11889 | 0.11889 | 0.11889 | 0.11889 | 0.11889 | 0.11889 | 0.11889 | Set to 99% of the corresponding MaxAnnualCapacityFactor for computational reasons | 1
| [1] | NB | 0.1388 | 0.1388 | 0.1388 | 0.1388 | 0.1388 | 0.1388 | 0.1388 | 0.1388 | 0.1388 | 0.1388 | 0.1388 | 0.1388 | 0.1388 | 0.1388 | 0.1388 | 0.1388 | 0.1388 | 0.1388 | 0.1388 | 0.1388 | 0.1388 | 0.1388 | 0.1388 | 0.1388 | 0.1388 | 0.1388 | 0.1388 | 0.1388 | 0.1388 | 0.1388 | 0.1388 | Set to 99% of the corresponding MaxAnnualCapacityFactor for computational reasons | 1
| [1] | PEI | 0.13414 | 0.13414 | 0.13414 | 0.13414 | 0.13414 | 0.13414 | 0.13414 | 0.13414 | 0.13414 | 0.13414 | 0.13414 | 0.13414 | 0.13414 | 0.13414 | 0.13414 | 0.13414 | 0.13414 | 0.13414 | 0.13414 | 0.13414 | 0.13414 | 0.13414 | 0.13414 | 0.13414 | 0.13414 | 0.13414 | 0.13414 | 0.13414 | 0.13414 | 0.13414 | 0.13414 | Set to 99% of the corresponding MaxAnnualCapacityFactor for computational reasons | 1
| [1] | NL, LAB | 0.14436 | 0.14436 | 0.14436 | 0.14436 | 0.14436 | 0.14436 | 0.14436 | 0.14436 | 0.14436 | 0.14436 | 0.14436 | 0.14436 | 0.14436 | 0.14436 | 0.14436 | 0.14436 | 0.14436 | 0.14436 | 0.14436 | 0.14436 | 0.14436 | 0.14436 | 0.14436 | 0.14436 | 0.14436 | 0.14436 | 0.14436 | 0.14436 | 0.14436 | 0.14436 | 0.14436 | Set to 99% of the corresponding MaxAnnualCapacityFactor for computational reasons | 1
C_SH_RTU-OIL | [1] | NS | 0.11889 | 0.11889 | 0.11889 | 0.11889 | 0.11889 | 0.11889 | 0.11889 | 0.11889 | 0.11889 | 0.11889 | 0.11889 | 0.11889 | 0.11889 | 0.11889 | 0.11889 | 0.11889 | 0.11889 | 0.11889 | 0.11889 | 0.11889 | 0.11889 | 0.11889 | 0.11889 | 0.11889 | 0.11889 | 0.11889 | 0.11889 | 0.11889 | 0.11889 | 0.11889 | 0.11889 | Set to 99% of the corresponding MaxAnnualCapacityFactor for computational reasons | 1
| [1] | NB | 0.1388 | 0.1388 | 0.1388 | 0.1388 | 0.1388 | 0.1388 | 0.1388 | 0.1388 | 0.1388 | 0.1388 | 0.1388 | 0.1388 | 0.1388 | 0.1388 | 0.1388 | 0.1388 | 0.1388 | 0.1388 | 0.1388 | 0.1388 | 0.1388 | 0.1388 | 0.1388 | 0.1388 | 0.1388 | 0.1388 | 0.1388 | 0.1388 | 0.1388 | 0.1388 | 0.1388 | Set to 99% of the corresponding MaxAnnualCapacityFactor for computational reasons | 1
| [1] | PEI | 0.13414 | 0.13414 | 0.13414 | 0.13414 | 0.13414 | 0.13414 | 0.13414 | 0.13414 | 0.13414 | 0.13414 | 0.13414 | 0.13414 | 0.13414 | 0.13414 | 0.13414 | 0.13414 | 0.13414 | 0.13414 | 0.13414 | 0.13414 | 0.13414 | 0.13414 | 0.13414 | 0.13414 | 0.13414 | 0.13414 | 0.13414 | 0.13414 | 0.13414 | 0.13414 | 0.13414 | Set to 99% of the corresponding MaxAnnualCapacityFactor for computational reasons | 1
| [1] | NL, LAB | 0.14436 | 0.14436 | 0.14436 | 0.14436 | 0.14436 | 0.14436 | 0.14436 | 0.14436 | 0.14436 | 0.14436 | 0.14436 | 0.14436 | 0.14436 | 0.14436 | 0.14436 | 0.14436 | 0.14436 | 0.14436 | 0.14436 | 0.14436 | 0.14436 | 0.14436 | 0.14436 | 0.14436 | 0.14436 | 0.14436 | 0.14436 | 0.14436 | 0.14436 | 0.14436 | 0.14436 | Set to 99% of the corresponding MaxAnnualCapacityFactor for computational reasons | 1
C_SH_OIL_EX | [1] | NS | 0.11889 | 0.11889 | 0.11889 | 0.11889 | 0.11889 | 0.11889 | 0.11889 | 0.11889 | 0.11889 | 0.11889 | 0.11889 | 0.11889 | 0.11889 | 0.11889 | 0.11889 | 0.11889 | 0.11889 | 0.11889 | 0.11889 | 0.11889 | 0.11889 | 0.11889 | 0.11889 | 0.11889 | 0.11889 | 0.11889 | 0.11889 | 0.11889 | 0.11889 | 0.11889 | 0.11889 | Set to 99% of the corresponding MaxAnnualCapacityFactor for computational reasons | 1
| [1] | NB | 0.1388 | 0.1388 | 0.1388 | 0.1388 | 0.1388 | 0.1388 | 0.1388 | 0.1388 | 0.1388 | 0.1388 | 0.1388 | 0.1388 | 0.1388 | 0.1388 | 0.1388 | 0.1388 | 0.1388 | 0.1388 | 0.1388 | 0.1388 | 0.1388 | 0.1388 | 0.1388 | 0.1388 | 0.1388 | 0.1388 | 0.1388 | 0.1388 | 0.1388 | 0.1388 | 0.1388 | Set to 99% of the corresponding MaxAnnualCapacityFactor for computational reasons | 1
| [1] | PEI | 0.13414 | 0.13414 | 0.13414 | 0.13414 | 0.13414 | 0.13414 | 0.13414 | 0.13414 | 0.13414 | 0.13414 | 0.13414 | 0.13414 | 0.13414 | 0.13414 | 0.13414 | 0.13414 | 0.13414 | 0.13414 | 0.13414 | 0.13414 | 0.13414 | 0.13414 | 0.13414 | 0.13414 | 0.13414 | 0.13414 | 0.13414 | 0.13414 | 0.13414 | 0.13414 | 0.13414 | Set to 99% of the corresponding MaxAnnualCapacityFactor for computational reasons | 1
| [1] | NL, LAB | 0.14436 | 0.14436 | 0.14436 | 0.14436 | 0.14436 | 0.14436 | 0.14436 | 0.14436 | 0.14436 | 0.14436 | 0.14436 | 0.14436 | 0.14436 | 0.14436 | 0.14436 | 0.14436 | 0.14436 | 0.14436 | 0.14436 | 0.14436 | 0.14436 | 0.14436 | 0.14436 | 0.14436 | 0.14436 | 0.14436 | 0.14436 | 0.14436 | 0.14436 | 0.14436 | 0.14436 | Set to 99% of the corresponding MaxAnnualCapacityFactor for computational reasons | 1
C_SH_ELC_EX | [1] | NS | 0.11889 | 0.11889 | 0.11889 | 0.11889 | 0.11889 | 0.11889 | 0.11889 | 0.11889 | 0.11889 | 0.11889 | 0.11889 | 0.11889 | 0.11889 | 0.11889 | 0.11889 | 0.11889 | 0.11889 | 0.11889 | 0.11889 | 0.11889 | 0.11889 | 0.11889 | 0.11889 | 0.11889 | 0.11889 | 0.11889 | 0.11889 | 0.11889 | 0.11889 | 0.11889 | 0.11889 | Set to 99% of the corresponding MaxAnnualCapacityFactor for computational reasons | 1
| [1] | NB | 0.1388 | 0.1388 | 0.1388 | 0.1388 | 0.1388 | 0.1388 | 0.1388 | 0.1388 | 0.1388 | 0.1388 | 0.1388 | 0.1388 | 0.1388 | 0.1388 | 0.1388 | 0.1388 | 0.1388 | 0.1388 | 0.1388 | 0.1388 | 0.1388 | 0.1388 | 0.1388 | 0.1388 | 0.1388 | 0.1388 | 0.1388 | 0.1388 | 0.1388 | 0.1388 | 0.1388 | Set to 99% of the corresponding MaxAnnualCapacityFactor for computational reasons | 1
| [1] | PEI | 0.13414 | 0.13414 | 0.13414 | 0.13414 | 0.13414 | 0.13414 | 0.13414 | 0.13414 | 0.13414 | 0.13414 | 0.13414 | 0.13414 | 0.13414 | 0.13414 | 0.13414 | 0.13414 | 0.13414 | 0.13414 | 0.13414 | 0.13414 | 0.13414 | 0.13414 | 0.13414 | 0.13414 | 0.13414 | 0.13414 | 0.13414 | 0.13414 | 0.13414 | 0.13414 | 0.13414 | Set to 99% of the corresponding MaxAnnualCapacityFactor for computational reasons | 1
| [1] | NL, LAB | 0.14436 | 0.14436 | 0.14436 | 0.14436 | 0.14436 | 0.14436 | 0.14436 | 0.14436 | 0.14436 | 0.14436 | 0.14436 | 0.14436 | 0.14436 | 0.14436 | 0.14436 | 0.14436 | 0.14436 | 0.14436 | 0.14436 | 0.14436 | 0.14436 | 0.14436 | 0.14436 | 0.14436 | 0.14436 | 0.14436 | 0.14436 | 0.14436 | 0.14436 | 0.14436 | 0.14436 | Set to 99% of the corresponding MaxAnnualCapacityFactor for computational reasons | 1
C_SH_NG_EX | [1] | NS | 0.11889 | 0.11889 | 0.11889 | 0.11889 | 0.11889 | 0.11889 | 0.11889 | 0.11889 | 0.11889 | 0.11889 | 0.11889 | 0.11889 | 0.11889 | 0.11889 | 0.11889 | 0.11889 | 0.11889 | 0.11889 | 0.11889 | 0.11889 | 0.11889 | 0.11889 | 0.11889 | 0.11889 | 0.11889 | 0.11889 | 0.11889 | 0.11889 | 0.11889 | 0.11889 | 0.11889 | Set to 99% of the corresponding MaxAnnualCapacityFactor for computational reasons | 1
| [1] | NB | 0.1388 | 0.1388 | 0.1388 | 0.1388 | 0.1388 | 0.1388 | 0.1388 | 0.1388 | 0.1388 | 0.1388 | 0.1388 | 0.1388 | 0.1388 | 0.1388 | 0.1388 | 0.1388 | 0.1388 | 0.1388 | 0.1388 | 0.1388 | 0.1388 | 0.1388 | 0.1388 | 0.1388 | 0.1388 | 0.1388 | 0.1388 | 0.1388 | 0.1388 | 0.1388 | 0.1388 | Set to 99% of the corresponding MaxAnnualCapacityFactor for computational reasons | 1
| [1] | PEI | 0.13414 | 0.13414 | 0.13414 | 0.13414 | 0.13414 | 0.13414 | 0.13414 | 0.13414 | 0.13414 | 0.13414 | 0.13414 | 0.13414 | 0.13414 | 0.13414 | 0.13414 | 0.13414 | 0.13414 | 0.13414 | 0.13414 | 0.13414 | 0.13414 | 0.13414 | 0.13414 | 0.13414 | 0.13414 | 0.13414 | 0.13414 | 0.13414 | 0.13414 | 0.13414 | 0.13414 | Set to 99% of the corresponding MaxAnnualCapacityFactor for computational reasons | 1
| [1] | NL, LAB | 0.14436 | 0.14436 | 0.14436 | 0.14436 | 0.14436 | 0.14436 | 0.14436 | 0.14436 | 0.14436 | 0.14436 | 0.14436 | 0.14436 | 0.14436 | 0.14436 | 0.14436 | 0.14436 | 0.14436 | 0.14436 | 0.14436 | 0.14436 | 0.14436 | 0.14436 | 0.14436 | 0.14436 | 0.14436 | 0.14436 | 0.14436 | 0.14436 | 0.14436 | 0.14436 | 0.14436 | Set to 99% of the corresponding MaxAnnualCapacityFactor for computational reasons | 1
R_WH_ELC_EX | [1] | NS | 0.0099 | 0.0099 | 0.0099 | 0.0099 | 0.0099 | 0.0099 | 0.0099 | 0.0099 | 0.0099 | 0.0099 | 0.0099 | 0.0099 | 0.0099 | 0.0099 | 0.0099 | 0.0099 | 0.0099 | 0.0099 | 0.0099 | 0.0099 | 0.0099 | 0.0099 | 0.0099 | 0.0099 | 0.0099 | 0.0099 | 0.0099 | 0.0099 | 0.0099 | 0.0099 | 0.0099 | Set to 99% of the corresponding MaxAnnualCapacityFactor for computational reasons | 1
| [1] | NB | 0.010781 | 0.010781 | 0.010781 | 0.010781 | 0.010781 | 0.010781 | 0.010781 | 0.010781 | 0.010781 | 0.010781 | 0.010781 | 0.010781 | 0.010781 | 0.010781 | 0.010781 | 0.010781 | 0.010781 | 0.010781 | 0.010781 | 0.010781 | 0.010781 | 0.010781 | 0.010781 | 0.010781 | 0.010781 | 0.010781 | 0.010781 | 0.010781 | 0.010781 | 0.010781 | 0.010781 | Set to 99% of the corresponding MaxAnnualCapacityFactor for computational reasons | 1
| [1] | PEI | 0.0079398 | 0.0079398 | 0.0079398 | 0.0079398 | 0.0079398 | 0.0079398 | 0.0079398 | 0.0079398 | 0.0079398 | 0.0079398 | 0.0079398 | 0.0079398 | 0.0079398 | 0.0079398 | 0.0079398 | 0.0079398 | 0.0079398 | 0.0079398 | 0.0079398 | 0.0079398 | 0.0079398 | 0.0079398 | 0.0079398 | 0.0079398 | 0.0079398 | 0.0079398 | 0.0079398 | 0.0079398 | 0.0079398 | 0.0079398 | 0.0079398 | Set to 99% of the corresponding MaxAnnualCapacityFactor for computational reasons | 1
| [1] | NL, LAB | 0.0095535 | 0.0095535 | 0.0095535 | 0.0095535 | 0.0095535 | 0.0095535 | 0.0095535 | 0.0095535 | 0.0095535 | 0.0095535 | 0.0095535 | 0.0095535 | 0.0095535 | 0.0095535 | 0.0095535 | 0.0095535 | 0.0095535 | 0.0095535 | 0.0095535 | 0.0095535 | 0.0095535 | 0.0095535 | 0.0095535 | 0.0095535 | 0.0095535 | 0.0095535 | 0.0095535 | 0.0095535 | 0.0095535 | 0.0095535 | 0.0095535 | Set to 99% of the corresponding MaxAnnualCapacityFactor for computational reasons | 1
R_WH_OIL_EX | [1] | NS | 0.0099 | 0.0099 | 0.0099 | 0.0099 | 0.0099 | 0.0099 | 0.0099 | 0.0099 | 0.0099 | 0.0099 | 0.0099 | 0.0099 | 0.0099 | 0.0099 | 0.0099 | 0.0099 | 0.0099 | 0.0099 | 0.0099 | 0.0099 | 0.0099 | 0.0099 | 0.0099 | 0.0099 | 0.0099 | 0.0099 | 0.0099 | 0.0099 | 0.0099 | 0.0099 | 0.0099 | Set to 99% of the corresponding MaxAnnualCapacityFactor for computational reasons | 1
| [1] | NB | 0.010781 | 0.010781 | 0.010781 | 0.010781 | 0.010781 | 0.010781 | 0.010781 | 0.010781 | 0.010781 | 0.010781 | 0.010781 | 0.010781 | 0.010781 | 0.010781 | 0.010781 | 0.010781 | 0.010781 | 0.010781 | 0.010781 | 0.010781 | 0.010781 | 0.010781 | 0.010781 | 0.010781 | 0.010781 | 0.010781 | 0.010781 | 0.010781 | 0.010781 | 0.010781 | 0.010781 | Set to 99% of the corresponding MaxAnnualCapacityFactor for computational reasons | 1
| [1] | PEI | 0.0079398 | 0.0079398 | 0.0079398 | 0.0079398 | 0.0079398 | 0.0079398 | 0.0079398 | 0.0079398 | 0.0079398 | 0.0079398 | 0.0079398 | 0.0079398 | 0.0079398 | 0.0079398 | 0.0079398 | 0.0079398 | 0.0079398 | 0.0079398 | 0.0079398 | 0.0079398 | 0.0079398 | 0.0079398 | 0.0079398 | 0.0079398 | 0.0079398 | 0.0079398 | 0.0079398 | 0.0079398 | 0.0079398 | 0.0079398 | 0.0079398 | Set to 99% of the corresponding MaxAnnualCapacityFactor for computational reasons | 1
| [1] | NL, LAB | 0.0095535 | 0.0095535 | 0.0095535 | 0.0095535 | 0.0095535 | 0.0095535 | 0.0095535 | 0.0095535 | 0.0095535 | 0.0095535 | 0.0095535 | 0.0095535 | 0.0095535 | 0.0095535 | 0.0095535 | 0.0095535 | 0.0095535 | 0.0095535 | 0.0095535 | 0.0095535 | 0.0095535 | 0.0095535 | 0.0095535 | 0.0095535 | 0.0095535 | 0.0095535 | 0.0095535 | 0.0095535 | 0.0095535 | 0.0095535 | 0.0095535 | Set to 99% of the corresponding MaxAnnualCapacityFactor for computational reasons | 1
R_WH_ELC | [1] | NS | 0.0099 | 0.0099 | 0.0099 | 0.0099 | 0.0099 | 0.0099 | 0.0099 | 0.0099 | 0.0099 | 0.0099 | 0.0099 | 0.0099 | 0.0099 | 0.0099 | 0.0099 | 0.0099 | 0.0099 | 0.0099 | 0.0099 | 0.0099 | 0.0099 | 0.0099 | 0.0099 | 0.0099 | 0.0099 | 0.0099 | 0.0099 | 0.0099 | 0.0099 | 0.0099 | 0.0099 | Set to 99% of the corresponding MaxAnnualCapacityFactor for computational reasons | 1
| [1] | NB | 0.010781 | 0.010781 | 0.010781 | 0.010781 | 0.010781 | 0.010781 | 0.010781 | 0.010781 | 0.010781 | 0.010781 | 0.010781 | 0.010781 | 0.010781 | 0.010781 | 0.010781 | 0.010781 | 0.010781 | 0.010781 | 0.010781 | 0.010781 | 0.010781 | 0.010781 | 0.010781 | 0.010781 | 0.010781 | 0.010781 | 0.010781 | 0.010781 | 0.010781 | 0.010781 | 0.010781 | Set to 99% of the corresponding MaxAnnualCapacityFactor for computational reasons | 1
| [1] | PEI | 0.0079398 | 0.0079398 | 0.0079398 | 0.0079398 | 0.0079398 | 0.0079398 | 0.0079398 | 0.0079398 | 0.0079398 | 0.0079398 | 0.0079398 | 0.0079398 | 0.0079398 | 0.0079398 | 0.0079398 | 0.0079398 | 0.0079398 | 0.0079398 | 0.0079398 | 0.0079398 | 0.0079398 | 0.0079398 | 0.0079398 | 0.0079398 | 0.0079398 | 0.0079398 | 0.0079398 | 0.0079398 | 0.0079398 | 0.0079398 | 0.0079398 | Set to 99% of the corresponding MaxAnnualCapacityFactor for computational reasons | 1
| [1] | NL, LAB | 0.0095535 | 0.0095535 | 0.0095535 | 0.0095535 | 0.0095535 | 0.0095535 | 0.0095535 | 0.0095535 | 0.0095535 | 0.0095535 | 0.0095535 | 0.0095535 | 0.0095535 | 0.0095535 | 0.0095535 | 0.0095535 | 0.0095535 | 0.0095535 | 0.0095535 | 0.0095535 | 0.0095535 | 0.0095535 | 0.0095535 | 0.0095535 | 0.0095535 | 0.0095535 | 0.0095535 | 0.0095535 | 0.0095535 | 0.0095535 | 0.0095535 | Set to 99% of the corresponding MaxAnnualCapacityFactor for computational reasons | 1
R_WH_HP | [1] | NS | 0.0099 | 0.0099 | 0.0099 | 0.0099 | 0.0099 | 0.0099 | 0.0099 | 0.0099 | 0.0099 | 0.0099 | 0.0099 | 0.0099 | 0.0099 | 0.0099 | 0.0099 | 0.0099 | 0.0099 | 0.0099 | 0.0099 | 0.0099 | 0.0099 | 0.0099 | 0.0099 | 0.0099 | 0.0099 | 0.0099 | 0.0099 | 0.0099 | 0.0099 | 0.0099 | 0.0099 | Set to 99% of the corresponding MaxAnnualCapacityFactor for computational reasons | 1
| [1] | NB | 0.010781 | 0.010781 | 0.010781 | 0.010781 | 0.010781 | 0.010781 | 0.010781 | 0.010781 | 0.010781 | 0.010781 | 0.010781 | 0.010781 | 0.010781 | 0.010781 | 0.010781 | 0.010781 | 0.010781 | 0.010781 | 0.010781 | 0.010781 | 0.010781 | 0.010781 | 0.010781 | 0.010781 | 0.010781 | 0.010781 | 0.010781 | 0.010781 | 0.010781 | 0.010781 | 0.010781 | Set to 99% of the corresponding MaxAnnualCapacityFactor for computational reasons | 1
| [1] | PEI | 0.0079398 | 0.0079398 | 0.0079398 | 0.0079398 | 0.0079398 | 0.0079398 | 0.0079398 | 0.0079398 | 0.0079398 | 0.0079398 | 0.0079398 | 0.0079398 | 0.0079398 | 0.0079398 | 0.0079398 | 0.0079398 | 0.0079398 | 0.0079398 | 0.0079398 | 0.0079398 | 0.0079398 | 0.0079398 | 0.0079398 | 0.0079398 | 0.0079398 | 0.0079398 | 0.0079398 | 0.0079398 | 0.0079398 | 0.0079398 | 0.0079398 | Set to 99% of the corresponding MaxAnnualCapacityFactor for computational reasons | 1
| [1] | NL, LAB | 0.0095535 | 0.0095535 | 0.0095535 | 0.0095535 | 0.0095535 | 0.0095535 | 0.0095535 | 0.0095535 | 0.0095535 | 0.0095535 | 0.0095535 | 0.0095535 | 0.0095535 | 0.0095535 | 0.0095535 | 0.0095535 | 0.0095535 | 0.0095535 | 0.0095535 | 0.0095535 | 0.0095535 | 0.0095535 | 0.0095535 | 0.0095535 | 0.0095535 | 0.0095535 | 0.0095535 | 0.0095535 | 0.0095535 | 0.0095535 | 0.0095535 | Set to 99% of the corresponding MaxAnnualCapacityFactor for computational reasons | 1
R_WH_NG | [1] | NS | 0.0099 | 0.0099 | 0.0099 | 0.0099 | 0.0099 | 0.0099 | 0.0099 | 0.0099 | 0.0099 | 0.0099 | 0.0099 | 0.0099 | 0.0099 | 0.0099 | 0.0099 | 0.0099 | 0.0099 | 0.0099 | 0.0099 | 0.0099 | 0.0099 | 0.0099 | 0.0099 | 0.0099 | 0.0099 | 0.0099 | 0.0099 | 0.0099 | 0.0099 | 0.0099 | 0.0099 | Set to 99% of the corresponding MaxAnnualCapacityFactor for computational reasons | 1
| [1] | NB | 0.010781 | 0.010781 | 0.010781 | 0.010781 | 0.010781 | 0.010781 | 0.010781 | 0.010781 | 0.010781 | 0.010781 | 0.010781 | 0.010781 | 0.010781 | 0.010781 | 0.010781 | 0.010781 | 0.010781 | 0.010781 | 0.010781 | 0.010781 | 0.010781 | 0.010781 | 0.010781 | 0.010781 | 0.010781 | 0.010781 | 0.010781 | 0.010781 | 0.010781 | 0.010781 | 0.010781 | Set to 99% of the corresponding MaxAnnualCapacityFactor for computational reasons | 1
| [1] | PEI | 0.0079398 | 0.0079398 | 0.0079398 | 0.0079398 | 0.0079398 | 0.0079398 | 0.0079398 | 0.0079398 | 0.0079398 | 0.0079398 | 0.0079398 | 0.0079398 | 0.0079398 | 0.0079398 | 0.0079398 | 0.0079398 | 0.0079398 | 0.0079398 | 0.0079398 | 0.0079398 | 0.0079398 | 0.0079398 | 0.0079398 | 0.0079398 | 0.0079398 | 0.0079398 | 0.0079398 | 0.0079398 | 0.0079398 | 0.0079398 | 0.0079398 | Set to 99% of the corresponding MaxAnnualCapacityFactor for computational reasons | 1
| [1] | NL, LAB | 0.0095535 | 0.0095535 | 0.0095535 | 0.0095535 | 0.0095535 | 0.0095535 | 0.0095535 | 0.0095535 | 0.0095535 | 0.0095535 | 0.0095535 | 0.0095535 | 0.0095535 | 0.0095535 | 0.0095535 | 0.0095535 | 0.0095535 | 0.0095535 | 0.0095535 | 0.0095535 | 0.0095535 | 0.0095535 | 0.0095535 | 0.0095535 | 0.0095535 | 0.0095535 | 0.0095535 | 0.0095535 | 0.0095535 | 0.0095535 | 0.0095535 | Set to 99% of the corresponding MaxAnnualCapacityFactor for computational reasons | 1
R_WH_OIL | [1] | NS | 0.0099 | 0.0099 | 0.0099 | 0.0099 | 0.0099 | 0.0099 | 0.0099 | 0.0099 | 0.0099 | 0.0099 | 0.0099 | 0.0099 | 0.0099 | 0.0099 | 0.0099 | 0.0099 | 0.0099 | 0.0099 | 0.0099 | 0.0099 | 0.0099 | 0.0099 | 0.0099 | 0.0099 | 0.0099 | 0.0099 | 0.0099 | 0.0099 | 0.0099 | 0.0099 | 0.0099 | Set to 99% of the corresponding MaxAnnualCapacityFactor for computational reasons | 1
| [1] | NB | 0.010781 | 0.010781 | 0.010781 | 0.010781 | 0.010781 | 0.010781 | 0.010781 | 0.010781 | 0.010781 | 0.010781 | 0.010781 | 0.010781 | 0.010781 | 0.010781 | 0.010781 | 0.010781 | 0.010781 | 0.010781 | 0.010781 | 0.010781 | 0.010781 | 0.010781 | 0.010781 | 0.010781 | 0.010781 | 0.010781 | 0.010781 | 0.010781 | 0.010781 | 0.010781 | 0.010781 | Set to 99% of the corresponding MaxAnnualCapacityFactor for computational reasons | 1
| [1] | PEI | 0.0079398 | 0.0079398 | 0.0079398 | 0.0079398 | 0.0079398 | 0.0079398 | 0.0079398 | 0.0079398 | 0.0079398 | 0.0079398 | 0.0079398 | 0.0079398 | 0.0079398 | 0.0079398 | 0.0079398 | 0.0079398 | 0.0079398 | 0.0079398 | 0.0079398 | 0.0079398 | 0.0079398 | 0.0079398 | 0.0079398 | 0.0079398 | 0.0079398 | 0.0079398 | 0.0079398 | 0.0079398 | 0.0079398 | 0.0079398 | 0.0079398 | Set to 99% of the corresponding MaxAnnualCapacityFactor for computational reasons | 1
| [1] | NL, LAB | 0.0095535 | 0.0095535 | 0.0095535 | 0.0095535 | 0.0095535 | 0.0095535 | 0.0095535 | 0.0095535 | 0.0095535 | 0.0095535 | 0.0095535 | 0.0095535 | 0.0095535 | 0.0095535 | 0.0095535 | 0.0095535 | 0.0095535 | 0.0095535 | 0.0095535 | 0.0095535 | 0.0095535 | 0.0095535 | 0.0095535 | 0.0095535 | 0.0095535 | 0.0095535 | 0.0095535 | 0.0095535 | 0.0095535 | 0.0095535 | 0.0095535 | Set to 99% of the corresponding MaxAnnualCapacityFactor for computational reasons | 1

## Demand
Database Name | Regions | Data Source | Unit | 2020 | 2021 | 2022 | 2023 | 2024 | 2025 | 2026 | 2027 | 2028 | 2029 | 2030 | 2031 | 2032 | 2033 | 2034 | 2035 | 2036 | 2037 | 2038 | 2039 | 2040 | 2041 | 2042 | 2043 | 2044 | 2045 | 2046 | 2047 | 2048 | 2049 | 2050 | Notes | Include
D_R_SH | NS | [1] | TJ | 23856.7115 | 23856.7115 | 23856.7115 | 23856.7115 | 23856.7115 | 23856.7115 | 23856.7115 | 23856.7115 | 23856.7115 | 23856.7115 | 23856.7115 | 23856.7115 | 23856.7115 | 23856.7115 | 23856.7115 | 23856.7115 | 23856.7115 | 23856.7115 | 23856.7115 | 23856.7115 | 23856.7115 | 23856.7115 | 23856.7115 | 23856.7115 | 23856.7115 | 23856.7115 | 23856.7115 | 23856.7115 | 23856.7115 | 23856.7115 | 23856.7115 | 2018 demand is calculated using the following approach: for each heating technology, its secondary energy is divided by its rated efficiency to determine the end-use demand. These end-use demands are then summed over each technology type to determine the total end-use demand. No demand growth over time is assumed. | 1
| NB | [1] | TJ | 19845.4671 | 19845.4671 | 19845.4671 | 19845.4671 | 19845.4671 | 19845.4671 | 19845.4671 | 19845.4671 | 19845.4671 | 19845.4671 | 19845.4671 | 19845.4671 | 19845.4671 | 19845.4671 | 19845.4671 | 19845.4671 | 19845.4671 | 19845.4671 | 19845.4671 | 19845.4671 | 19845.4671 | 19845.4671 | 19845.4671 | 19845.4671 | 19845.4671 | 19845.4671 | 19845.4671 | 19845.4671 | 19845.4671 | 19845.4671 | 19845.4671 | 2018 demand is calculated using the following approach: for each heating technology, its secondary energy is divided by its rated efficiency to determine the end-use demand. These end-use demands are then summed over each technology type to determine the total end-use demand. No demand growth over time is assumed. | 1
| PEI | [1] | TJ | 2850.4113 | 2850.4113 | 2850.4113 | 2850.4113 | 2850.4113 | 2850.4113 | 2850.4113 | 2850.4113 | 2850.4113 | 2850.4113 | 2850.4113 | 2850.4113 | 2850.4113 | 2850.4113 | 2850.4113 | 2850.4113 | 2850.4113 | 2850.4113 | 2850.4113 | 2850.4113 | 2850.4113 | 2850.4113 | 2850.4113 | 2850.4113 | 2850.4113 | 2850.4113 | 2850.4113 | 2850.4113 | 2850.4113 | 2850.4113 | 2850.4113 | 2018 demand is calculated using the following approach: for each heating technology, its secondary energy is divided by its rated efficiency to determine the end-use demand. These end-use demands are then summed over each technology type to determine the total end-use demand. No demand growth over time is assumed. | 1
| NL+LAB | [1] | TJ | 16267.1542 | 16267.1542 | 16267.1542 | 16267.1542 | 16267.1542 | 16267.1542 | 16267.1542 | 16267.1542 | 16267.1542 | 16267.1542 | 16267.1542 | 16267.1542 | 16267.1542 | 16267.1542 | 16267.1542 | 16267.1542 | 16267.1542 | 16267.1542 | 16267.1542 | 16267.1542 | 16267.1542 | 16267.1542 | 16267.1542 | 16267.1542 | 16267.1542 | 16267.1542 | 16267.1542 | 16267.1542 | 16267.1542 | 16267.1542 | 16267.1542 | 2018 demand is calculated using the following approach: for each heating technology, its secondary energy is divided by its rated efficiency to determine the end-use demand. These end-use demands are then summed over each technology type to determine the total end-use demand. No demand growth over time is assumed.
| NL | [1] | TJ | 15417.8721 | 15417.8721 | 15417.8721 | 15417.8721 | 15417.8721 | 15417.8721 | 15417.8721 | 15417.8721 | 15417.8721 | 15417.8721 | 15417.8721 | 15417.8721 | 15417.8721 | 15417.8721 | 15417.8721 | 15417.8721 | 15417.8721 | 15417.8721 | 15417.8721 | 15417.8721 | 15417.8721 | 15417.8721 | 15417.8721 | 15417.8721 | 15417.8721 | 15417.8721 | 15417.8721 | 15417.8721 | 15417.8721 | 15417.8721 | 15417.8721 | 2018 demand is calculated using the following approach: for each heating technology, its secondary energy is divided by its rated efficiency to determine the end-use demand. These end-use demands are then summed over each technology type to determine the total end-use demand. No demand growth over time is assumed. | 1
| LAB | [1] | TJ | 849.2821 | 849.2821 | 849.2821 | 849.2821 | 849.2821 | 849.2821 | 849.2821 | 849.2821 | 849.2821 | 849.2821 | 849.2821 | 849.2821 | 849.2821 | 849.2821 | 849.2821 | 849.2821 | 849.2821 | 849.2821 | 849.2821 | 849.2821 | 849.2821 | 849.2821 | 849.2821 | 849.2821 | 849.2821 | 849.2821 | 849.2821 | 849.2821 | 849.2821 | 849.2821 | 849.2821 | 2018 demand is calculated using the following approach: for each heating technology, its secondary energy is divided by its rated efficiency to determine the end-use demand. These end-use demands are then summed over each technology type to determine the total end-use demand. No demand growth over time is assumed. | 1
D_C_SH | NS | [2] | TJ | 8084.5595 | 8084.5595 | 8084.5595 | 8084.5595 | 8084.5595 | 8084.5595 | 8084.5595 | 8084.5595 | 8084.5595 | 8084.5595 | 8084.5595 | 8084.5595 | 8084.5595 | 8084.5595 | 8084.5595 | 8084.5595 | 8084.5595 | 8084.5595 | 8084.5595 | 8084.5595 | 8084.5595 | 8084.5595 | 8084.5595 | 8084.5595 | 8084.5595 | 8084.5595 | 8084.5595 | 8084.5595 | 8084.5595 | 8084.5595 | 8084.5595 | 2018 demand is calculated using the following approach: for each heating technology, its secondary energy is divided by its rated efficiency to determine the end-use demand. These end-use demands are then summed over each technology type to determine the total end-use demand. No demand growth over time is assumed. | 1
| NB | [2] | TJ | 6420.6737 | 6420.6737 | 6420.6737 | 6420.6737 | 6420.6737 | 6420.6737 | 6420.6737 | 6420.6737 | 6420.6737 | 6420.6737 | 6420.6737 | 6420.6737 | 6420.6737 | 6420.6737 | 6420.6737 | 6420.6737 | 6420.6737 | 6420.6737 | 6420.6737 | 6420.6737 | 6420.6737 | 6420.6737 | 6420.6737 | 6420.6737 | 6420.6737 | 6420.6737 | 6420.6737 | 6420.6737 | 6420.6737 | 6420.6737 | 6420.6737 | 2018 demand is calculated using the following approach: for each heating technology, its secondary energy is divided by its rated efficiency to determine the end-use demand. These end-use demands are then summed over each technology type to determine the total end-use demand. No demand growth over time is assumed. | 1
| PEI | [2] | TJ | 1150.9863 | 1150.9863 | 1150.9863 | 1150.9863 | 1150.9863 | 1150.9863 | 1150.9863 | 1150.9863 | 1150.9863 | 1150.9863 | 1150.9863 | 1150.9863 | 1150.9863 | 1150.9863 | 1150.9863 | 1150.9863 | 1150.9863 | 1150.9863 | 1150.9863 | 1150.9863 | 1150.9863 | 1150.9863 | 1150.9863 | 1150.9863 | 1150.9863 | 1150.9863 | 1150.9863 | 1150.9863 | 1150.9863 | 1150.9863 | 1150.9863 | 2018 demand is calculated using the following approach: for each heating technology, its secondary energy is divided by its rated efficiency to determine the end-use demand. These end-use demands are then summed over each technology type to determine the total end-use demand. No demand growth over time is assumed. | 1
| NL+LAB | [2] | TJ | 5453.0683 | 5453.0683 | 5453.0683 | 5453.0683 | 5453.0683 | 5453.0683 | 5453.0683 | 5453.0683 | 5453.0683 | 5453.0683 | 5453.0683 | 5453.0683 | 5453.0683 | 5453.0683 | 5453.0683 | 5453.0683 | 5453.0683 | 5453.0683 | 5453.0683 | 5453.0683 | 5453.0683 | 5453.0683 | 5453.0683 | 5453.0683 | 5453.0683 | 5453.0683 | 5453.0683 | 5453.0683 | 5453.0683 | 5453.0683 | 5453.0683 | 2018 demand is calculated using the following approach: for each heating technology, its secondary energy is divided by its rated efficiency to determine the end-use demand. These end-use demands are then summed over each technology type to determine the total end-use demand. No demand growth over time is assumed.
| NL | [2] | TJ | 5168.3723 | 5168.3723 | 5168.3723 | 5168.3723 | 5168.3723 | 5168.3723 | 5168.3723 | 5168.3723 | 5168.3723 | 5168.3723 | 5168.3723 | 5168.3723 | 5168.3723 | 5168.3723 | 5168.3723 | 5168.3723 | 5168.3723 | 5168.3723 | 5168.3723 | 5168.3723 | 5168.3723 | 5168.3723 | 5168.3723 | 5168.3723 | 5168.3723 | 5168.3723 | 5168.3723 | 5168.3723 | 5168.3723 | 5168.3723 | 5168.3723 | 2018 demand is calculated using the following approach: for each heating technology, its secondary energy is divided by its rated efficiency to determine the end-use demand. These end-use demands are then summed over each technology type to determine the total end-use demand. No demand growth over time is assumed. | 1
| LAB | [2] | TJ | 284.696 | 284.696 | 284.696 | 284.696 | 284.696 | 284.696 | 284.696 | 284.696 | 284.696 | 284.696 | 284.696 | 284.696 | 284.696 | 284.696 | 284.696 | 284.696 | 284.696 | 284.696 | 284.696 | 284.696 | 284.696 | 284.696 | 284.696 | 284.696 | 284.696 | 284.696 | 284.696 | 284.696 | 284.696 | 284.696 | 284.696 | 2018 demand is calculated using the following approach: for each heating technology, its secondary energy is divided by its rated efficiency to determine the end-use demand. These end-use demands are then summed over each technology type to determine the total end-use demand. No demand growth over time is assumed. | 1
D_R_WH | NS | [1] | TJ | 4497.9251 | 4497.9251 | 4497.9251 | 4497.9251 | 4497.9251 | 4497.9251 | 4497.9251 | 4497.9251 | 4497.9251 | 4497.9251 | 4497.9251 | 4497.9251 | 4497.9251 | 4497.9251 | 4497.9251 | 4497.9251 | 4497.9251 | 4497.9251 | 4497.9251 | 4497.9251 | 4497.9251 | 4497.9251 | 4497.9251 | 4497.9251 | 4497.9251 | 4497.9251 | 4497.9251 | 4497.9251 | 4497.9251 | 4497.9251 | 4497.9251 | 2018 demand is calculated using the following approach: for each heating technology, its secondary energy is divided by its rated efficiency to determine the end-use demand. These end-use demands are then summed over each technology type to determine the total end-use demand. No demand growth over time is assumed. | 1
| NB | [1] | TJ | 3852.8155 | 3852.8155 | 3852.8155 | 3852.8155 | 3852.8155 | 3852.8155 | 3852.8155 | 3852.8155 | 3852.8155 | 3852.8155 | 3852.8155 | 3852.8155 | 3852.8155 | 3852.8155 | 3852.8155 | 3852.8155 | 3852.8155 | 3852.8155 | 3852.8155 | 3852.8155 | 3852.8155 | 3852.8155 | 3852.8155 | 3852.8155 | 3852.8155 | 3852.8155 | 3852.8155 | 3852.8155 | 3852.8155 | 3852.8155 | 3852.8155 | 2018 demand is calculated using the following approach: for each heating technology, its secondary energy is divided by its rated efficiency to determine the end-use demand. These end-use demands are then summed over each technology type to determine the total end-use demand. No demand growth over time is assumed. | 1
| PEI | [1] | TJ | 533.0347 | 533.0347 | 533.0347 | 533.0347 | 533.0347 | 533.0347 | 533.0347 | 533.0347 | 533.0347 | 533.0347 | 533.0347 | 533.0347 | 533.0347 | 533.0347 | 533.0347 | 533.0347 | 533.0347 | 533.0347 | 533.0347 | 533.0347 | 533.0347 | 533.0347 | 533.0347 | 533.0347 | 533.0347 | 533.0347 | 533.0347 | 533.0347 | 533.0347 | 533.0347 | 533.0347 | 2018 demand is calculated using the following approach: for each heating technology, its secondary energy is divided by its rated efficiency to determine the end-use demand. These end-use demands are then summed over each technology type to determine the total end-use demand. No demand growth over time is assumed. | 1
| NL+LAB | [1] | TJ | 2426.2837 | 2426.2837 | 2426.2837 | 2426.2837 | 2426.2837 | 2426.2837 | 2426.2837 | 2426.2837 | 2426.2837 | 2426.2837 | 2426.2837 | 2426.2837 | 2426.2837 | 2426.2837 | 2426.2837 | 2426.2837 | 2426.2837 | 2426.2837 | 2426.2837 | 2426.2837 | 2426.2837 | 2426.2837 | 2426.2837 | 2426.2837 | 2426.2837 | 2426.2837 | 2426.2837 | 2426.2837 | 2426.2837 | 2426.2837 | 2426.2837 | 2018 demand is calculated using the following approach: for each heating technology, its secondary energy is divided by its rated efficiency to determine the end-use demand. These end-use demands are then summed over each technology type to determine the total end-use demand. No demand growth over time is assumed.
| NL | [1] | TJ | 2299.6113 | 2299.6113 | 2299.6113 | 2299.6113 | 2299.6113 | 2299.6113 | 2299.6113 | 2299.6113 | 2299.6113 | 2299.6113 | 2299.6113 | 2299.6113 | 2299.6113 | 2299.6113 | 2299.6113 | 2299.6113 | 2299.6113 | 2299.6113 | 2299.6113 | 2299.6113 | 2299.6113 | 2299.6113 | 2299.6113 | 2299.6113 | 2299.6113 | 2299.6113 | 2299.6113 | 2299.6113 | 2299.6113 | 2299.6113 | 2299.6113 | 2018 demand is calculated using the following approach: for each heating technology, its secondary energy is divided by its rated efficiency to determine the end-use demand. These end-use demands are then summed over each technology type to determine the total end-use demand. No demand growth over time is assumed. | 1
| LAB | [1] | TJ | 126.6724 | 126.6724 | 126.6724 | 126.6724 | 126.6724 | 126.6724 | 126.6724 | 126.6724 | 126.6724 | 126.6724 | 126.6724 | 126.6724 | 126.6724 | 126.6724 | 126.6724 | 126.6724 | 126.6724 | 126.6724 | 126.6724 | 126.6724 | 126.6724 | 126.6724 | 126.6724 | 126.6724 | 126.6724 | 126.6724 | 126.6724 | 126.6724 | 126.6724 | 126.6724 | 126.6724 | 2018 demand is calculated using the following approach: for each heating technology, its secondary energy is divided by its rated efficiency to determine the end-use demand. These end-use demands are then summed over each technology type to determine the total end-use demand. No demand growth over time is assumed. | 1
D_R_OTH-GEN | NS | [1] | TJ | 8364.004 | 8364.004 | 8364.004 | 8364.004 | 8364.004 | 8364.004 | 8364.004 | 8364.004 | 8364.004 | 8364.004 | 8364.004 | 8364.004 | 8364.004 | 8364.004 | 8364.004 | 8364.004 | 8364.004 | 8364.004 | 8364.004 | 8364.004 | 8364.004 | 8364.004 | 8364.004 | 8364.004 | 8364.004 | 8364.004 | 8364.004 | 8364.004 | 8364.004 | 8364.004 | 8364.004 | This demand is reported as secondary energy use (not final end-use demand). | 1
| NB | [1] | TJ | 7062.039 | 7062.039 | 7062.039 | 7062.039 | 7062.039 | 7062.039 | 7062.039 | 7062.039 | 7062.039 | 7062.039 | 7062.039 | 7062.039 | 7062.039 | 7062.039 | 7062.039 | 7062.039 | 7062.039 | 7062.039 | 7062.039 | 7062.039 | 7062.039 | 7062.039 | 7062.039 | 7062.039 | 7062.039 | 7062.039 | 7062.039 | 7062.039 | 7062.039 | 7062.039 | 7062.039 | This demand is reported as secondary energy use (not final end-use demand). | 1
| PEI | [1] | TJ | 618.505 | 618.505 | 618.505 | 618.505 | 618.505 | 618.505 | 618.505 | 618.505 | 618.505 | 618.505 | 618.505 | 618.505 | 618.505 | 618.505 | 618.505 | 618.505 | 618.505 | 618.505 | 618.505 | 618.505 | 618.505 | 618.505 | 618.505 | 618.505 | 618.505 | 618.505 | 618.505 | 618.505 | 618.505 | 618.505 | 618.505 | This demand is reported as secondary energy use (not final end-use demand). | 1
| NL+LAB | [1] | TJ | 4250.4 | 4250.4 | 4250.4 | 4250.4 | 4250.4 | 4250.4 | 4250.4 | 4250.4 | 4250.4 | 4250.4 | 4250.4 | 4250.4 | 4250.4 | 4250.4 | 4250.4 | 4250.4 | 4250.4 | 4250.4 | 4250.4 | 4250.4 | 4250.4 | 4250.4 | 4250.4 | 4250.4 | 4250.4 | 4250.4 | 4250.4 | 4250.4 | 4250.4 | 4250.4 | 4250.4 | This demand is reported as secondary energy use (not final end-use demand).
| NL | [1] | TJ | 4028.4934 | 4028.4934 | 4028.4934 | 4028.4934 | 4028.4934 | 4028.4934 | 4028.4934 | 4028.4934 | 4028.4934 | 4028.4934 | 4028.4934 | 4028.4934 | 4028.4934 | 4028.4934 | 4028.4934 | 4028.4934 | 4028.4934 | 4028.4934 | 4028.4934 | 4028.4934 | 4028.4934 | 4028.4934 | 4028.4934 | 4028.4934 | 4028.4934 | 4028.4934 | 4028.4934 | 4028.4934 | 4028.4934 | 4028.4934 | 4028.4934 | This demand is reported as secondary energy use (not final end-use demand). | 1
| LAB | [1] | TJ | 221.9066 | 221.9066 | 221.9066 | 221.9066 | 221.9066 | 221.9066 | 221.9066 | 221.9066 | 221.9066 | 221.9066 | 221.9066 | 221.9066 | 221.9066 | 221.9066 | 221.9066 | 221.9066 | 221.9066 | 221.9066 | 221.9066 | 221.9066 | 221.9066 | 221.9066 | 221.9066 | 221.9066 | 221.9066 | 221.9066 | 221.9066 | 221.9066 | 221.9066 | 221.9066 | 221.9066 | This demand is reported as secondary energy use (not final end-use demand). | 1
D_C_OTH-GEN | NS | [2] | TJ | 13169.0385 | 13169.0385 | 13169.0385 | 13169.0385 | 13169.0385 | 13169.0385 | 13169.0385 | 13169.0385 | 13169.0385 | 13169.0385 | 13169.0385 | 13169.0385 | 13169.0385 | 13169.0385 | 13169.0385 | 13169.0385 | 13169.0385 | 13169.0385 | 13169.0385 | 13169.0385 | 13169.0385 | 13169.0385 | 13169.0385 | 13169.0385 | 13169.0385 | 13169.0385 | 13169.0385 | 13169.0385 | 13169.0385 | 13169.0385 | 13169.0385 | This demand is reported as secondary energy use (not final end-use demand). | 1
| NB | [2] | TJ | 10580.523 | 10580.523 | 10580.523 | 10580.523 | 10580.523 | 10580.523 | 10580.523 | 10580.523 | 10580.523 | 10580.523 | 10580.523 | 10580.523 | 10580.523 | 10580.523 | 10580.523 | 10580.523 | 10580.523 | 10580.523 | 10580.523 | 10580.523 | 10580.523 | 10580.523 | 10580.523 | 10580.523 | 10580.523 | 10580.523 | 10580.523 | 10580.523 | 10580.523 | 10580.523 | 10580.523 | This demand is reported as secondary energy use (not final end-use demand). | 1
| PEI | [2] | TJ | 2108.2804 | 2108.2804 | 2108.2804 | 2108.2804 | 2108.2804 | 2108.2804 | 2108.2804 | 2108.2804 | 2108.2804 | 2108.2804 | 2108.2804 | 2108.2804 | 2108.2804 | 2108.2804 | 2108.2804 | 2108.2804 | 2108.2804 | 2108.2804 | 2108.2804 | 2108.2804 | 2108.2804 | 2108.2804 | 2108.2804 | 2108.2804 | 2108.2804 | 2108.2804 | 2108.2804 | 2108.2804 | 2108.2804 | 2108.2804 | 2108.2804 | This demand is reported as secondary energy use (not final end-use demand). | 1
| NL+LAB | [2] | TJ | 7214.2721 | 7214.2721 | 7214.2721 | 7214.2721 | 7214.2721 | 7214.2721 | 7214.2721 | 7214.2721 | 7214.2721 | 7214.2721 | 7214.2721 | 7214.2721 | 7214.2721 | 7214.2721 | 7214.2721 | 7214.2721 | 7214.2721 | 7214.2721 | 7214.2721 | 7214.2721 | 7214.2721 | 7214.2721 | 7214.2721 | 7214.2721 | 7214.2721 | 7214.2721 | 7214.2721 | 7214.2721 | 7214.2721 | 7214.2721 | 7214.2721 | This demand is reported as secondary energy use (not final end-use demand).
| NL | [2] | TJ | 6837.6265 | 6837.6265 | 6837.6265 | 6837.6265 | 6837.6265 | 6837.6265 | 6837.6265 | 6837.6265 | 6837.6265 | 6837.6265 | 6837.6265 | 6837.6265 | 6837.6265 | 6837.6265 | 6837.6265 | 6837.6265 | 6837.6265 | 6837.6265 | 6837.6265 | 6837.6265 | 6837.6265 | 6837.6265 | 6837.6265 | 6837.6265 | 6837.6265 | 6837.6265 | 6837.6265 | 6837.6265 | 6837.6265 | 6837.6265 | 6837.6265 | This demand is reported as secondary energy use (not final end-use demand). | 1
| LAB | [2] | TJ | 376.6456 | 376.6456 | 376.6456 | 376.6456 | 376.6456 | 376.6456 | 376.6456 | 376.6456 | 376.6456 | 376.6456 | 376.6456 | 376.6456 | 376.6456 | 376.6456 | 376.6456 | 376.6456 | 376.6456 | 376.6456 | 376.6456 | 376.6456 | 376.6456 | 376.6456 | 376.6456 | 376.6456 | 376.6456 | 376.6456 | 376.6456 | 376.6456 | 376.6456 | 376.6456 | 376.6456 | This demand is reported as secondary energy use (not final end-use demand). | 1

## Efficiency
Database Name | Regions | Data Source | Input Commodity | Output Commodity | Unit | 2020 | 2021 | 2022 | 2023 | 2024 | 2025 | 2026 | 2027 | 2028 | 2029 | 2030 | 2031 | 2032 | 2033 | 2034 | 2035 | 2036 | 2037 | 2038 | 2039 | 2040 | 2041 | 2042 | 2043 | 2044 | 2045 | 2046 | 2047 | 2048 | 2049 | 2050 | Notes | Include
R_SH_FELC | NS | [3] | R_ELC | D_R_SH | PJ / TJ | 1000 | 1000 | 1000 | 1000 | 1000 | 1000 | 1000 | 1000 | 1000 | 1000 | 1000 | 1000 | 1000 | 1000 | 1000 | 1000 | 1000 | 1000 | 1000 | 1000 | 1000 | 1000 | 1000 | 1000 | 1000 | 1000 | 1000 | 1000 | 1000 | 1000 | 1000 |  | 1
| NB | [3] | R_ELC | D_R_SH | PJ / TJ | 1000 | 1000 | 1000 | 1000 | 1000 | 1000 | 1000 | 1000 | 1000 | 1000 | 1000 | 1000 | 1000 | 1000 | 1000 | 1000 | 1000 | 1000 | 1000 | 1000 | 1000 | 1000 | 1000 | 1000 | 1000 | 1000 | 1000 | 1000 | 1000 | 1000 | 1000 |  | 1
| PEI | [3] | R_ELC | D_R_SH | PJ / TJ | 1000 | 1000 | 1000 | 1000 | 1000 | 1000 | 1000 | 1000 | 1000 | 1000 | 1000 | 1000 | 1000 | 1000 | 1000 | 1000 | 1000 | 1000 | 1000 | 1000 | 1000 | 1000 | 1000 | 1000 | 1000 | 1000 | 1000 | 1000 | 1000 | 1000 | 1000 |  | 1
| NL | [3] | R_ELC | D_R_SH | PJ / TJ | 1000 | 1000 | 1000 | 1000 | 1000 | 1000 | 1000 | 1000 | 1000 | 1000 | 1000 | 1000 | 1000 | 1000 | 1000 | 1000 | 1000 | 1000 | 1000 | 1000 | 1000 | 1000 | 1000 | 1000 | 1000 | 1000 | 1000 | 1000 | 1000 | 1000 | 1000 |  | 1
| LAB | [3] | R_ELC | D_R_SH | PJ / TJ | 1000 | 1000 | 1000 | 1000 | 1000 | 1000 | 1000 | 1000 | 1000 | 1000 | 1000 | 1000 | 1000 | 1000 | 1000 | 1000 | 1000 | 1000 | 1000 | 1000 | 1000 | 1000 | 1000 | 1000 | 1000 | 1000 | 1000 | 1000 | 1000 | 1000 | 1000 |  | 1
R_SH_DHPCC-ELCB | NS | [3] [15] [16] | R_ELC | D_R_SH | PJ / TJ | 1000 | 1034.4828 | 1071.4286 | 1111.1111 | 1153.8462 | 1200 | 1250 | 1304.3478 | 1363.6364 | 1428.5714 | 1500 | 1511.6279 | 1523.4375 | 1535.4331 | 1547.619 | 1560 | 1572.5806 | 1585.3659 | 1598.3607 | 1611.5702 | 1625 | 1636.6906 | 1648.5507 | 1660.5839 | 1672.7941 | 1685.1852 | 1697.7612 | 1710.5263 | 1723.4848 | 1736.6412 | 1750 | The hourly efficiencies for this technology are given by the product of the Efficiency and EfficiencyVariable parameters. The EfficiencyVariable gives the efficiency (or 'COP') of the unit at the given air temperature, and the Efficiency value presents the learning curve taken from the NREL Electrification Futures Study (normalized to 2020 efficiencies). | 1
| NB | [3] [15] [16] | R_ELC | D_R_SH | PJ / TJ | 1000 | 1034.4828 | 1071.4286 | 1111.1111 | 1153.8462 | 1200 | 1250 | 1304.3478 | 1363.6364 | 1428.5714 | 1500 | 1511.6279 | 1523.4375 | 1535.4331 | 1547.619 | 1560 | 1572.5806 | 1585.3659 | 1598.3607 | 1611.5702 | 1625 | 1636.6906 | 1648.5507 | 1660.5839 | 1672.7941 | 1685.1852 | 1697.7612 | 1710.5263 | 1723.4848 | 1736.6412 | 1750 | The hourly efficiencies for this technology are given by the product of the Efficiency and EfficiencyVariable parameters. The EfficiencyVariable gives the efficiency (or 'COP') of the unit at the given air temperature, and the Efficiency value presents the learning curve taken from the NREL Electrification Futures Study (normalized to 2020 efficiencies). | 1
| PEI | [3] [15] [16] | R_ELC | D_R_SH | PJ / TJ | 1000 | 1034.4828 | 1071.4286 | 1111.1111 | 1153.8462 | 1200 | 1250 | 1304.3478 | 1363.6364 | 1428.5714 | 1500 | 1511.6279 | 1523.4375 | 1535.4331 | 1547.619 | 1560 | 1572.5806 | 1585.3659 | 1598.3607 | 1611.5702 | 1625 | 1636.6906 | 1648.5507 | 1660.5839 | 1672.7941 | 1685.1852 | 1697.7612 | 1710.5263 | 1723.4848 | 1736.6412 | 1750 | The hourly efficiencies for this technology are given by the product of the Efficiency and EfficiencyVariable parameters. The EfficiencyVariable gives the efficiency (or 'COP') of the unit at the given air temperature, and the Efficiency value presents the learning curve taken from the NREL Electrification Futures Study (normalized to 2020 efficiencies). | 1
| NL | [3] [15] [16] | R_ELC | D_R_SH | PJ / TJ | 1000 | 1034.4828 | 1071.4286 | 1111.1111 | 1153.8462 | 1200 | 1250 | 1304.3478 | 1363.6364 | 1428.5714 | 1500 | 1511.6279 | 1523.4375 | 1535.4331 | 1547.619 | 1560 | 1572.5806 | 1585.3659 | 1598.3607 | 1611.5702 | 1625 | 1636.6906 | 1648.5507 | 1660.5839 | 1672.7941 | 1685.1852 | 1697.7612 | 1710.5263 | 1723.4848 | 1736.6412 | 1750 | The hourly efficiencies for this technology are given by the product of the Efficiency and EfficiencyVariable parameters. The EfficiencyVariable gives the efficiency (or 'COP') of the unit at the given air temperature, and the Efficiency value presents the learning curve taken from the NREL Electrification Futures Study (normalized to 2020 efficiencies). | 1
| LAB | [3] [15] [16] | R_ELC | D_R_SH | PJ / TJ | 1000 | 1034.4828 | 1071.4286 | 1111.1111 | 1153.8462 | 1200 | 1250 | 1304.3478 | 1363.6364 | 1428.5714 | 1500 | 1511.6279 | 1523.4375 | 1535.4331 | 1547.619 | 1560 | 1572.5806 | 1585.3659 | 1598.3607 | 1611.5702 | 1625 | 1636.6906 | 1648.5507 | 1660.5839 | 1672.7941 | 1685.1852 | 1697.7612 | 1710.5263 | 1723.4848 | 1736.6412 | 1750 | The hourly efficiencies for this technology are given by the product of the Efficiency and EfficiencyVariable parameters. The EfficiencyVariable gives the efficiency (or 'COP') of the unit at the given air temperature, and the Efficiency value presents the learning curve taken from the NREL Electrification Futures Study (normalized to 2020 efficiencies). | 1
R_SH_FNG | NS | [3] | R_NG | D_R_SH | PJ / TJ | 950 | 950 | 950 | 950 | 950 | 950 | 950 | 950 | 950 | 950 | 950 | 950 | 950 | 950 | 950 | 950 | 950 | 950 | 950 | 950 | 950 | 950 | 950 | 950 | 950 | 950 | 950 | 950 | 950 | 950 | 950 |  | 1
| NB | [3] | R_NG | D_R_SH | PJ / TJ | 950 | 950 | 950 | 950 | 950 | 950 | 950 | 950 | 950 | 950 | 950 | 950 | 950 | 950 | 950 | 950 | 950 | 950 | 950 | 950 | 950 | 950 | 950 | 950 | 950 | 950 | 950 | 950 | 950 | 950 | 950 |  | 1
| PEI | [3] | R_NG | D_R_SH | PJ / TJ | 950 | 950 | 950 | 950 | 950 | 950 | 950 | 950 | 950 | 950 | 950 | 950 | 950 | 950 | 950 | 950 | 950 | 950 | 950 | 950 | 950 | 950 | 950 | 950 | 950 | 950 | 950 | 950 | 950 | 950 | 950 |  | 1
| NL | [3] | R_NG | D_R_SH | PJ / TJ | 950 | 950 | 950 | 950 | 950 | 950 | 950 | 950 | 950 | 950 | 950 | 950 | 950 | 950 | 950 | 950 | 950 | 950 | 950 | 950 | 950 | 950 | 950 | 950 | 950 | 950 | 950 | 950 | 950 | 950 | 950 |  | 1
| LAB | [3] | R_NG | D_R_SH | PJ / TJ | 950 | 950 | 950 | 950 | 950 | 950 | 950 | 950 | 950 | 950 | 950 | 950 | 950 | 950 | 950 | 950 | 950 | 950 | 950 | 950 | 950 | 950 | 950 | 950 | 950 | 950 | 950 | 950 | 950 | 950 | 950 |  | 1
R_SH_FOIL | NS | [3] | R_OIL | D_R_SH | PJ / TJ | 850 | 850 | 850 | 850 | 850 | 850 | 850 | 850 | 850 | 850 | 850 | 850 | 850 | 850 | 850 | 850 | 850 | 850 | 850 | 850 | 850 | 850 | 850 | 850 | 850 | 850 | 850 | 850 | 850 | 850 | 850 |  | 1
| NB | [3] | R_OIL | D_R_SH | PJ / TJ | 850 | 850 | 850 | 850 | 850 | 850 | 850 | 850 | 850 | 850 | 850 | 850 | 850 | 850 | 850 | 850 | 850 | 850 | 850 | 850 | 850 | 850 | 850 | 850 | 850 | 850 | 850 | 850 | 850 | 850 | 850 |  | 1
| PEI | [3] | R_OIL | D_R_SH | PJ / TJ | 850 | 850 | 850 | 850 | 850 | 850 | 850 | 850 | 850 | 850 | 850 | 850 | 850 | 850 | 850 | 850 | 850 | 850 | 850 | 850 | 850 | 850 | 850 | 850 | 850 | 850 | 850 | 850 | 850 | 850 | 850 |  | 1
| NL | [3] | R_OIL | D_R_SH | PJ / TJ | 850 | 850 | 850 | 850 | 850 | 850 | 850 | 850 | 850 | 850 | 850 | 850 | 850 | 850 | 850 | 850 | 850 | 850 | 850 | 850 | 850 | 850 | 850 | 850 | 850 | 850 | 850 | 850 | 850 | 850 | 850 |  | 1
| LAB | [3] | R_OIL | D_R_SH | PJ / TJ | 850 | 850 | 850 | 850 | 850 | 850 | 850 | 850 | 850 | 850 | 850 | 850 | 850 | 850 | 850 | 850 | 850 | 850 | 850 | 850 | 850 | 850 | 850 | 850 | 850 | 850 | 850 | 850 | 850 | 850 | 850 |  | 1
IMP_NG_R | All |  | ethos | R_NG |  | 2022: 1; 2025: N/A; 2030: N/A; 2035: N/A; 2040: N/A; 2045: N/A; 2050: N/A |  | 1
IMP_OIL_R | All |  | ethos | R_OIL |  | 2022: 1; 2025: N/A; 2030: N/A; 2035: N/A; 2040: N/A; 2045: N/A; 2050: N/A |  | 1
IMP_LPG_R | All |  | ethos | R_LPG |  | 2022: 1; 2025: N/A; 2030: N/A; 2035: N/A; 2040: N/A; 2045: N/A; 2050: N/A |  | 1
IMP_WOOD_R | All |  | ethos | R_WOOD |  | 2022: 1; 2025: N/A; 2030: N/A; 2035: N/A; 2040: N/A; 2045: N/A; 2050: N/A |  | 1
C_SH_ASHP-RTU | NS | [11] | C_ELC | D_C_SH | PJ / TJ | 1825.1907 | 1845.6985 | 1866.6723 | 1888.1283 | 1910.0833 | 1932.5549 | 1955.5615 | 1979.1225 | 2003.2581 | 2027.9897 | 2053.3396 | 2064.2038 | 2075.1836 | 2086.2808 | 2097.4974 | 2108.8352 | 2120.2963 | 2131.8826 | 2143.5962 | 2155.4393 | 2167.414 | 2178.3055 | 2189.307 | 2200.4203 | 2211.6469 | 2222.9887 | 2234.4474 | 2246.0248 | 2257.7229 | 2269.5434 | 2281.4884 | Regional variations are based off conversations with staff at NRCan. Efficiency improvements are based on data in [14]. | 1
| NB | [11] | C_ELC | D_C_SH | PJ / TJ | 1511.4459 | 1528.4284 | 1545.797 | 1563.5647 | 1581.7457 | 1600.3545 | 1619.4063 | 1638.9172 | 1658.904 | 1679.3843 | 1700.3766 | 1709.3733 | 1718.4658 | 1727.6554 | 1736.9439 | 1746.3328 | 1755.8237 | 1765.4184 | 1775.1185 | 1784.9258 | 1794.842 | 1803.8613 | 1812.9717 | 1822.1746 | 1831.4714 | 1840.8636 | 1850.3526 | 1859.9399 | 1869.6271 | 1879.4157 | 1889.3074 | Regional variations are based off conversations with staff at NRCan. Efficiency improvements are based on data in [14]. | 1
| PEI | [11] | C_ELC | D_C_SH | PJ / TJ | 1659.2136 | 1677.8564 | 1696.923 | 1716.4279 | 1736.3863 | 1756.8144 | 1777.7289 | 1799.1473 | 1821.0881 | 1843.5707 | 1866.6153 | 1876.4916 | 1886.4729 | 1896.561 | 1906.7576 | 1917.0644 | 1927.4832 | 1938.0159 | 1948.6643 | 1959.4304 | 1970.3161 | 1980.2172 | 1990.2183 | 2000.321 | 2010.5267 | 2020.8371 | 2031.2538 | 2041.7784 | 2052.4127 | 2063.1583 | 2074.017 | Regional variations are based off conversations with staff at NRCan. Efficiency improvements are based on data in [14]. | 1
| NL | [11] | C_ELC | D_C_SH | PJ / TJ | 1897.2286 | 1918.5458 | 1940.3475 | 1962.6503 | 1985.4718 | 2008.8303 | 2032.745 | 2057.2359 | 2082.3241 | 2108.0318 | 2134.3822 | 2145.6752 | 2157.0884 | 2168.6236 | 2180.2829 | 2192.0682 | 2203.9816 | 2216.0252 | 2228.2012 | 2240.5117 | 2252.959 | 2264.2804 | 2275.7162 | 2287.268 | 2298.9377 | 2310.7272 | 2322.6381 | 2334.6725 | 2346.8323 | 2359.1194 | 2371.5358 | Regional variations are based off conversations with staff at NRCan. Efficiency improvements are based on data in [14]. | 1
| LAB | [11] | C_ELC | D_C_SH | PJ / TJ | 1897.2286 | 1918.5458 | 1940.3475 | 1962.6503 | 1985.4718 | 2008.8303 | 2032.745 | 2057.2359 | 2082.3241 | 2108.0318 | 2134.3822 | 2145.6752 | 2157.0884 | 2168.6236 | 2180.2829 | 2192.0682 | 2203.9816 | 2216.0252 | 2228.2012 | 2240.5117 | 2252.959 | 2264.2804 | 2275.7162 | 2287.268 | 2298.9377 | 2310.7272 | 2322.6381 | 2334.6725 | 2346.8323 | 2359.1194 | 2371.5358 | Regional variations are based off conversations with staff at NRCan. Efficiency improvements are based on data in [14]. | 1
C_SH_RTU-NG | NS | [11] | C_NG | D_C_SH | PJ / TJ | 950 | 950 | 950 | 950 | 950 | 950 | 950 | 950 | 950 | 950 | 950 | 950 | 950 | 950 | 950 | 950 | 950 | 950 | 950 | 950 | 950 | 950 | 950 | 950 | 950 | 950 | 950 | 950 | 950 | 950 | 950 |  | 1
| NB | [11] | C_NG | D_C_SH | PJ / TJ | 950 | 950 | 950 | 950 | 950 | 950 | 950 | 950 | 950 | 950 | 950 | 950 | 950 | 950 | 950 | 950 | 950 | 950 | 950 | 950 | 950 | 950 | 950 | 950 | 950 | 950 | 950 | 950 | 950 | 950 | 950 |  | 1
| PEI | [11] | C_NG | D_C_SH | PJ / TJ | 950 | 950 | 950 | 950 | 950 | 950 | 950 | 950 | 950 | 950 | 950 | 950 | 950 | 950 | 950 | 950 | 950 | 950 | 950 | 950 | 950 | 950 | 950 | 950 | 950 | 950 | 950 | 950 | 950 | 950 | 950 |  | 1
| NL | [11] | C_NG | D_C_SH | PJ / TJ | 950 | 950 | 950 | 950 | 950 | 950 | 950 | 950 | 950 | 950 | 950 | 950 | 950 | 950 | 950 | 950 | 950 | 950 | 950 | 950 | 950 | 950 | 950 | 950 | 950 | 950 | 950 | 950 | 950 | 950 | 950 |  | 1
| LAB | [11] | C_NG | D_C_SH | PJ / TJ | 950 | 950 | 950 | 950 | 950 | 950 | 950 | 950 | 950 | 950 | 950 | 950 | 950 | 950 | 950 | 950 | 950 | 950 | 950 | 950 | 950 | 950 | 950 | 950 | 950 | 950 | 950 | 950 | 950 | 950 | 950 |  | 1
C_SH_RTU-OIL | NS | [11] | C_OIL | D_C_SH | PJ / TJ | 840 | 840 | 840 | 840 | 840 | 840 | 840 | 840 | 840 | 840 | 840 | 840 | 840 | 840 | 840 | 840 | 840 | 840 | 840 | 840 | 840 | 840 | 840 | 840 | 840 | 840 | 840 | 840 | 840 | 840 | 840 |  | 1
| NB | [11] | C_OIL | D_C_SH | PJ / TJ | 840 | 840 | 840 | 840 | 840 | 840 | 840 | 840 | 840 | 840 | 840 | 840 | 840 | 840 | 840 | 840 | 840 | 840 | 840 | 840 | 840 | 840 | 840 | 840 | 840 | 840 | 840 | 840 | 840 | 840 | 840 |  | 1
| PEI | [11] | C_OIL | D_C_SH | PJ / TJ | 840 | 840 | 840 | 840 | 840 | 840 | 840 | 840 | 840 | 840 | 840 | 840 | 840 | 840 | 840 | 840 | 840 | 840 | 840 | 840 | 840 | 840 | 840 | 840 | 840 | 840 | 840 | 840 | 840 | 840 | 840 |  | 1
| NL | [11] | C_OIL | D_C_SH | PJ / TJ | 840 | 840 | 840 | 840 | 840 | 840 | 840 | 840 | 840 | 840 | 840 | 840 | 840 | 840 | 840 | 840 | 840 | 840 | 840 | 840 | 840 | 840 | 840 | 840 | 840 | 840 | 840 | 840 | 840 | 840 | 840 |  | 1
| LAB | [11] | C_OIL | D_C_SH | PJ / TJ | 840 | 840 | 840 | 840 | 840 | 840 | 840 | 840 | 840 | 840 | 840 | 840 | 840 | 840 | 840 | 840 | 840 | 840 | 840 | 840 | 840 | 840 | 840 | 840 | 840 | 840 | 840 | 840 | 840 | 840 | 840 |  | 1
IMP_NG_C | All |  | ethos | C_NG |  | 2020: 1; 2025: N/A; 2030: N/A; 2035: N/A; 2040: N/A; 2045: N/A; 2050: N/A |  | 1
IMP_OIL_C | All |  | ethos | C_OIL |  | 2020: 1; 2025: N/A; 2030: N/A; 2035: N/A; 2040: N/A; 2045: N/A; 2050: N/A |  | 1
IMP_LPG_C | All |  | ethos | C_LPG |  | 2020: 1; 2025: N/A; 2030: N/A; 2035: N/A; 2040: N/A; 2045: N/A; 2050: N/A |  | 1
R_WH_ELC | NS | [12] | R_ELC | D_R_WH | PJ / TJ | 950 | 950 | 950 | 950 | 950 | 950 | 950 | 950 | 950 | 950 | 950 | 950 | 950 | 950 | 950 | 950 | 950 | 950 | 950 | 950 | 950 | 950 | 950 | 950 | 950 | 950 | 950 | 950 | 950 | 950 | 950 |  | 1
| NB | [12] | R_ELC | D_R_WH | PJ / TJ | 950 | 950 | 950 | 950 | 950 | 950 | 950 | 950 | 950 | 950 | 950 | 950 | 950 | 950 | 950 | 950 | 950 | 950 | 950 | 950 | 950 | 950 | 950 | 950 | 950 | 950 | 950 | 950 | 950 | 950 | 950 |  | 1
| PEI | [12] | R_ELC | D_R_WH | PJ / TJ | 950 | 950 | 950 | 950 | 950 | 950 | 950 | 950 | 950 | 950 | 950 | 950 | 950 | 950 | 950 | 950 | 950 | 950 | 950 | 950 | 950 | 950 | 950 | 950 | 950 | 950 | 950 | 950 | 950 | 950 | 950 |  | 1
| NL | [12] | R_ELC | D_R_WH | PJ / TJ | 950 | 950 | 950 | 950 | 950 | 950 | 950 | 950 | 950 | 950 | 950 | 950 | 950 | 950 | 950 | 950 | 950 | 950 | 950 | 950 | 950 | 950 | 950 | 950 | 950 | 950 | 950 | 950 | 950 | 950 | 950 |  | 1
| LAB | [12] | R_ELC | D_R_WH | PJ / TJ | 950 | 950 | 950 | 950 | 950 | 950 | 950 | 950 | 950 | 950 | 950 | 950 | 950 | 950 | 950 | 950 | 950 | 950 | 950 | 950 | 950 | 950 | 950 | 950 | 950 | 950 | 950 | 950 | 950 | 950 | 950 |  | 1
R_WH_HP | NS | [12] | R_ELC | D_R_WH | PJ / TJ | 1988 | 2016.8116 | 2046.4706 | 2077.0149 | 2108.4848 | 2140.9231 | 2174.375 | 2208.8889 | 2244.5161 | 2281.3115 | 2319.3333 | 2334.8993 | 2350.6757 | 2366.6667 | 2382.8767 | 2399.3103 | 2415.9722 | 2432.8671 | 2450 | 2467.3759 | 2485 | 2485 | 2485 | 2485 | 2485 | 2485 | 2485 | 2485 | 2485 | 2485 | 2485 | Regional variations are based off conversations with staff at NRCan. Efficiency improvements are based on data in [14]. | 1
| NB | [12] | R_ELC | D_R_WH | PJ / TJ | 2016 | 2045.2174 | 2075.2941 | 2106.2687 | 2138.1818 | 2171.0769 | 2205 | 2240 | 2276.129 | 2313.4426 | 2352 | 2367.7852 | 2383.7838 | 2400 | 2416.4384 | 2433.1034 | 2450 | 2467.1329 | 2484.507 | 2502.1277 | 2520 | 2520 | 2520 | 2520 | 2520 | 2520 | 2520 | 2520 | 2520 | 2520 | 2520 | Regional variations are based off conversations with staff at NRCan. Efficiency improvements are based on data in [14]. | 1
| PEI | [12] | R_ELC | D_R_WH | PJ / TJ | 1960 | 1988.4058 | 2017.6471 | 2047.7612 | 2078.7879 | 2110.7692 | 2143.75 | 2177.7778 | 2212.9032 | 2249.1803 | 2286.6667 | 2302.0134 | 2317.5676 | 2333.3333 | 2349.3151 | 2365.5172 | 2381.9444 | 2398.6014 | 2415.493 | 2432.6241 | 2450 | 2450 | 2450 | 2450 | 2450 | 2450 | 2450 | 2450 | 2450 | 2450 | 2450 | Regional variations are based off conversations with staff at NRCan. Efficiency improvements are based on data in [14]. | 1
| NL | [12] | R_ELC | D_R_WH | PJ / TJ | 1834 | 1860.5797 | 1887.9412 | 1916.1194 | 1945.1515 | 1975.0769 | 2005.9375 | 2037.7778 | 2070.6452 | 2104.5902 | 2139.6667 | 2154.0268 | 2168.5811 | 2183.3333 | 2198.2877 | 2213.4483 | 2228.8194 | 2244.4056 | 2260.2113 | 2276.2411 | 2292.5 | 2292.5 | 2292.5 | 2292.5 | 2292.5 | 2292.5 | 2292.5 | 2292.5 | 2292.5 | 2292.5 | 2292.5 | Regional variations are based off conversations with staff at NRCan. Efficiency improvements are based on data in [14]. | 1
| LAB | [12] | R_ELC | D_R_WH | PJ / TJ | 1834 | 1860.5797 | 1887.9412 | 1916.1194 | 1945.1515 | 1975.0769 | 2005.9375 | 2037.7778 | 2070.6452 | 2104.5902 | 2139.6667 | 2154.0268 | 2168.5811 | 2183.3333 | 2198.2877 | 2213.4483 | 2228.8194 | 2244.4056 | 2260.2113 | 2276.2411 | 2292.5 | 2292.5 | 2292.5 | 2292.5 | 2292.5 | 2292.5 | 2292.5 | 2292.5 | 2292.5 | 2292.5 | 2292.5 | Regional variations are based off conversations with staff at NRCan. Efficiency improvements are based on data in [14]. | 1
R_WH_NG | NS | [13] | R_NG | D_R_WH | PJ / TJ | 700 | 700 | 700 | 700 | 700 | 700 | 700 | 700 | 700 | 700 | 700 | 700 | 700 | 700 | 700 | 700 | 700 | 700 | 700 | 700 | 700 | 700 | 700 | 700 | 700 | 700 | 700 | 700 | 700 | 700 | 700 |  | 1
| NB | [13] | R_NG | D_R_WH | PJ / TJ | 700 | 700 | 700 | 700 | 700 | 700 | 700 | 700 | 700 | 700 | 700 | 700 | 700 | 700 | 700 | 700 | 700 | 700 | 700 | 700 | 700 | 700 | 700 | 700 | 700 | 700 | 700 | 700 | 700 | 700 | 700 |  | 1
| PEI | [13] | R_NG | D_R_WH | PJ / TJ | 700 | 700 | 700 | 700 | 700 | 700 | 700 | 700 | 700 | 700 | 700 | 700 | 700 | 700 | 700 | 700 | 700 | 700 | 700 | 700 | 700 | 700 | 700 | 700 | 700 | 700 | 700 | 700 | 700 | 700 | 700 |  | 1
| NL | [13] | R_NG | D_R_WH | PJ / TJ | 700 | 700 | 700 | 700 | 700 | 700 | 700 | 700 | 700 | 700 | 700 | 700 | 700 | 700 | 700 | 700 | 700 | 700 | 700 | 700 | 700 | 700 | 700 | 700 | 700 | 700 | 700 | 700 | 700 | 700 | 700 |  | 1
| LAB | [13] | R_NG | D_R_WH | PJ / TJ | 700 | 700 | 700 | 700 | 700 | 700 | 700 | 700 | 700 | 700 | 700 | 700 | 700 | 700 | 700 | 700 | 700 | 700 | 700 | 700 | 700 | 700 | 700 | 700 | 700 | 700 | 700 | 700 | 700 | 700 | 700 |  | 1
R_WH_LPG | NS | [13] | R_LPG | D_R_WH | PJ / TJ | 700 | 700 | 700 | 700 | 700 | 700 | 700 | 700 | 700 | 700 | 700 | 700 | 700 | 700 | 700 | 700 | 700 | 700 | 700 | 700 | 700 | 700 | 700 | 700 | 700 | 700 | 700 | 700 | 700 | 700 | 700 |  | 1
| NB | [13] | R_LPG | D_R_WH | PJ / TJ | 700 | 700 | 700 | 700 | 700 | 700 | 700 | 700 | 700 | 700 | 700 | 700 | 700 | 700 | 700 | 700 | 700 | 700 | 700 | 700 | 700 | 700 | 700 | 700 | 700 | 700 | 700 | 700 | 700 | 700 | 700 |  | 1
| PEI | [13] | R_LPG | D_R_WH | PJ / TJ | 700 | 700 | 700 | 700 | 700 | 700 | 700 | 700 | 700 | 700 | 700 | 700 | 700 | 700 | 700 | 700 | 700 | 700 | 700 | 700 | 700 | 700 | 700 | 700 | 700 | 700 | 700 | 700 | 700 | 700 | 700 |  | 1
| NL | [13] | R_LPG | D_R_WH | PJ / TJ | 700 | 700 | 700 | 700 | 700 | 700 | 700 | 700 | 700 | 700 | 700 | 700 | 700 | 700 | 700 | 700 | 700 | 700 | 700 | 700 | 700 | 700 | 700 | 700 | 700 | 700 | 700 | 700 | 700 | 700 | 700 |  | 1
| LAB | [13] | R_LPG | D_R_WH | PJ / TJ | 700 | 700 | 700 | 700 | 700 | 700 | 700 | 700 | 700 | 700 | 700 | 700 | 700 | 700 | 700 | 700 | 700 | 700 | 700 | 700 | 700 | 700 | 700 | 700 | 700 | 700 | 700 | 700 | 700 | 700 | 700 |  | 1
R_WH_OIL | NS | [13] | R_OIL | D_R_WH | PJ / TJ | 660 | 660 | 660 | 660 | 660 | 660 | 660 | 660 | 660 | 660 | 660 | 660 | 660 | 660 | 660 | 660 | 660 | 660 | 660 | 660 | 660 | 660 | 660 | 660 | 660 | 660 | 660 | 660 | 660 | 660 | 660 |  | 1
| NB | [13] | R_OIL | D_R_WH | PJ / TJ | 660 | 660 | 660 | 660 | 660 | 660 | 660 | 660 | 660 | 660 | 660 | 660 | 660 | 660 | 660 | 660 | 660 | 660 | 660 | 660 | 660 | 660 | 660 | 660 | 660 | 660 | 660 | 660 | 660 | 660 | 660 |  | 1
| PEI | [13] | R_OIL | D_R_WH | PJ / TJ | 660 | 660 | 660 | 660 | 660 | 660 | 660 | 660 | 660 | 660 | 660 | 660 | 660 | 660 | 660 | 660 | 660 | 660 | 660 | 660 | 660 | 660 | 660 | 660 | 660 | 660 | 660 | 660 | 660 | 660 | 660 |  | 1
| NL | [13] | R_OIL | D_R_WH | PJ / TJ | 660 | 660 | 660 | 660 | 660 | 660 | 660 | 660 | 660 | 660 | 660 | 660 | 660 | 660 | 660 | 660 | 660 | 660 | 660 | 660 | 660 | 660 | 660 | 660 | 660 | 660 | 660 | 660 | 660 | 660 | 660 |  | 1
| LAB | [13] | R_OIL | D_R_WH | PJ / TJ | 660 | 660 | 660 | 660 | 660 | 660 | 660 | 660 | 660 | 660 | 660 | 660 | 660 | 660 | 660 | 660 | 660 | 660 | 660 | 660 | 660 | 660 | 660 | 660 | 660 | 660 | 660 | 660 | 660 | 660 | 660 |  | 1
R_OTH-GEN | NS |  | R_ELC | D_R_OTH-GEN | PJ / TJ | 2020: 1000; 2025: N/A; 2030: N/A; 2035: N/A; 2040: N/A; 2045: N/A; 2050: N/A |  | 1
| NB |  | R_ELC | D_R_OTH-GEN | PJ / TJ | 2020: 1000; 2025: N/A; 2030: N/A; 2035: N/A; 2040: N/A; 2045: N/A; 2050: N/A |  | 1
| PEI |  | R_ELC | D_R_OTH-GEN | PJ / TJ | 2020: 1000; 2025: N/A; 2030: N/A; 2035: N/A; 2040: N/A; 2045: N/A; 2050: N/A |  | 1
| NL |  | R_ELC | D_R_OTH-GEN | PJ / TJ | 2020: 1000; 2025: N/A; 2030: N/A; 2035: N/A; 2040: N/A; 2045: N/A; 2050: N/A |  | 1
| LAB |  | R_ELC | D_R_OTH-GEN | PJ / TJ | 2020: 1000; 2025: N/A; 2030: N/A; 2035: N/A; 2040: N/A; 2045: N/A; 2050: N/A |  | 1
C_OTH-GEN | NS |  | C_ELC | D_C_OTH-GEN | PJ / TJ | 2020: 1000; 2025: N/A; 2030: N/A; 2035: N/A; 2040: N/A; 2045: N/A; 2050: N/A |  | 1
| NB |  | C_ELC | D_C_OTH-GEN | PJ / TJ | 2020: 1000; 2025: N/A; 2030: N/A; 2035: N/A; 2040: N/A; 2045: N/A; 2050: N/A |  | 1
| PEI |  | C_ELC | D_C_OTH-GEN | PJ / TJ | 2020: 1000; 2025: N/A; 2030: N/A; 2035: N/A; 2040: N/A; 2045: N/A; 2050: N/A |  | 1
| NL |  | C_ELC | D_C_OTH-GEN | PJ / TJ | 2020: 1000; 2025: N/A; 2030: N/A; 2035: N/A; 2040: N/A; 2045: N/A; 2050: N/A |  | 1
| LAB |  | C_ELC | D_C_OTH-GEN | PJ / TJ | 2020: 1000; 2025: N/A; 2030: N/A; 2035: N/A; 2040: N/A; 2045: N/A; 2050: N/A |  | 1
| NS |  | C_NG | D_C_OTH-GEN | PJ / TJ | 2020: 1000; 2025: N/A; 2030: N/A; 2035: N/A; 2040: N/A; 2045: N/A; 2050: N/A |  | 1
| NB |  | C_NG | D_C_OTH-GEN | PJ / TJ | 2020: 1000; 2025: N/A; 2030: N/A; 2035: N/A; 2040: N/A; 2045: N/A; 2050: N/A |  | 1
| NS |  | C_LPG | D_C_OTH-GEN | PJ / TJ | 2020: 1000; 2025: N/A; 2030: N/A; 2035: N/A; 2040: N/A; 2045: N/A; 2050: N/A |  | 1
| NB |  | C_LPG | D_C_OTH-GEN | PJ / TJ | 2020: 1000; 2025: N/A; 2030: N/A; 2035: N/A; 2040: N/A; 2045: N/A; 2050: N/A |  | 1
| PEI |  | C_LPG | D_C_OTH-GEN | PJ / TJ | 2020: 1000; 2025: N/A; 2030: N/A; 2035: N/A; 2040: N/A; 2045: N/A; 2050: N/A |  | 1
| NL |  | C_LPG | D_C_OTH-GEN | PJ / TJ | 2020: 1000; 2025: N/A; 2030: N/A; 2035: N/A; 2040: N/A; 2045: N/A; 2050: N/A |  | 1
| LAB |  | C_LPG | D_C_OTH-GEN | PJ / TJ | 2020: 1000; 2025: N/A; 2030: N/A; 2035: N/A; 2040: N/A; 2045: N/A; 2050: N/A |  | 1

## EfficiencyVariable
Database Name | Regions | Data Source | Input Commodity | Output Commodity | Season | H00 | H01 | H02 | H03 | H04 | H05 | H06 | H07 | H08 | H09 | H10 | H11 | H12 | H13 | H14 | H15 | H16 | H17 | H18 | H19 | H20 | H21 | H22 | H23 | Note
R_SH_DHPCC-ELCB | NB |  | R_ELC | D_R_SH | 2023-01-02 | 1.4753 | 1.4558 | 1.4558 | 1.4558 | 1.4364 | 1.4169 | 1.4558 | 1.4948 | 1.5435 | 1.6019 | 1.6506 | 1.7674 | 1.8551 | 1.9427 | 1.9914 | 2.1277 | 2.1959 | 2.0596 | 1.9038 | 1.8454 | 1.8161 | 1.748 | 1.6798 | 1.6506 | The hourly efficiencies for this technology are given by the product of The EfficiencyVariable gives the efficiency (or 'COP') of the unit at the given air temperature,
|  |  | R_ELC | D_R_SH | 2023-01-10 | 2.527 | 2.4588 | 2.3907 | 2.3225 | 2.2738 | 2.2543 | 2.1959 | 2.1764 | 2.157 | 2.2446 | 2.3517 | 2.5562 | 2.6439 | 2.7607 | 2.8678 | 2.9457 | 2.9165 | 2.8386 | 2.7607 | 2.6147 | 2.566 | 2.527 | 2.4881 | 2.6244
|  |  | R_ELC | D_R_SH | 2023-03-21 | 2.7899 | 2.6731 | 2.6828 | 2.5757 | 2.5368 | 2.4296 | 2.3712 | 2.3809 | 2.5173 | 3.0723 | 3.3742 | 3.4813 | 3.5008 | 3.4521 | 3.4229 | 3.4034 | 3.3255 | 3.2379 | 3.16 | 3.1113 | 3.0626 | 3.0431 | 3.0334 | 3.0334
|  |  | R_ELC | D_R_SH | 2023-04-14 | 3.569 | 3.6371 | 3.6079 | 3.6761 | 3.715 | 3.7248 | 3.6858 | 3.7053 | 3.6956 | 3.7053 | 3.6858 | 3.8124 | 3.7443 | 3.6956 | 3.6858 | 3.5203 | 3.4424 | 3.4034 | 3.306 | 3.1795 | 3.121 | 3.0334 | 2.9652 | 2.8581
|  |  | R_ELC | D_R_SH | 2023-05-09 | 4.3188 | 4.2019 | 4.2506 | 4.0851 | 3.9877 | 3.9585 | 4.0559 | 4.2506 | 4.5233 | 4.7181 | 4.6207 | 4.6694 | 4.6694 | 4.7473 | 4.6791 | 4.796 | 4.7765 | 4.6694 | 4.6109 | 4.4162 | 4.1143 | 4.0072 | 3.9098 | 3.8903
|  |  | R_ELC | D_R_SH | 2023-06-23 | 4.5915 | 4.4454 | 4.4162 | 4.3285 | 4.2701 | 4.2896 | 4.533 | 4.8057 | 5.0589 | 5.3218 | 5.39 | 5.5945 | 5.6724 | 5.7308 | 5.799 | 5.6139 | 5.5068 | 5.3705 | 5.2634 | 5.1855 | 5.0492 | 4.9907 | 4.9128 | 4.8933
|  |  | R_ELC | D_R_SH | 2023-07-16 | 4.8641 | 4.7765 | 4.7668 | 4.7375 | 4.6986 | 4.6791 | 4.8057 | 5.0589 | 5.2731 | 5.5166 | 5.7016 | 5.8574 | 5.984 | 6.0522 | 6.0132 | 6.0619 | 6.1398 | 6.0911 | 5.9645 | 5.8379 | 5.6432 | 5.4679 | 5.166 | 5.0589
| NS |  | R_ELC | D_R_SH | 2023-01-02 | 2.4101 | 2.3907 | 2.3225 | 2.2543 | 2.2154 | 2.1862 | 2.1764 | 2.1375 | 2.118 | 2.157 | 2.1959 | 2.2543 | 2.3225 | 2.3225 | 2.3225 | 2.3517 | 2.3615 | 2.2933 | 2.2933 | 2.2738 | 2.3323 | 2.342 | 2.3517 | 2.342
| NS |  | R_ELC | D_R_SH | 2023-01-10 | 2.9263 | 2.8776 | 2.8581 | 2.8581 | 2.8386 | 2.7899 | 2.7218 | 2.6926 | 2.7412 | 2.8094 | 2.9165 | 3.0529 | 3.1795 | 3.2768 | 3.2963 | 3.306 | 3.306 | 3.2379 | 3.1697 | 3.1697 | 3.1502 | 3.0918 | 3.0821 | 3.0334
| NS |  | R_ELC | D_R_SH | 2023-03-21 | 2.975 | 2.9263 | 2.936 | 2.936 | 2.9652 | 2.9555 | 2.9263 | 2.9652 | 3.0821 | 3.2574 | 3.4132 | 3.53 | 3.6371 | 3.7345 | 3.6858 | 3.6566 | 3.6079 | 3.6566 | 3.6371 | 3.5398 | 3.4424 | 3.384 | 3.3547 | 3.3255
| NS |  | R_ELC | D_R_SH | 2023-04-14 | 3.8222 | 3.8611 | 3.8222 | 3.9098 | 3.8514 | 3.8222 | 3.8611 | 3.9098 | 3.9975 | 3.9488 | 3.8708 | 3.9293 | 3.9682 | 3.9975 | 4.0267 | 3.978 | 3.9098 | 3.7248 | 3.5982 | 3.4813 | 3.4424 | 3.3937 | 3.3158 | 3.2768
| NS |  | R_ELC | D_R_SH | 2023-05-09 | 4.0072 | 3.9682 | 3.9001 | 3.8611 | 3.8611 | 3.8124 | 4.0559 | 4.1532 | 4.3675 | 4.5233 | 4.5622 | 4.6888 | 4.6304 | 4.6694 | 4.7375 | 4.7765 | 4.7668 | 4.757 | 4.6694 | 4.5622 | 4.387 | 4.2896 | 4.1435 | 4.0656
| NS |  | R_ELC | D_R_SH | 2023-06-23 | 4.4357 | 4.3967 | 4.3675 | 4.3383 | 4.2312 | 4.2312 | 4.4746 | 4.6109 | 4.9031 | 4.9615 | 5.0102 | 5.0199 | 5.0492 | 5.0881 | 4.9226 | 4.942 | 4.8349 | 4.8154 | 4.796 | 4.757 | 4.7083 | 4.6791 | 4.6888 | 4.6694
| NS |  | R_ELC | D_R_SH | 2023-07-16 | 4.7278 | 4.7473 | 4.6888 | 4.6791 | 4.6694 | 4.757 | 4.9907 | 5.2244 | 5.4776 | 5.5458 | 5.6237 | 5.7113 | 5.9158 | 5.984 | 6.0619 | 6.0911 | 5.9937 | 5.8282 | 5.7113 | 5.5945 | 5.4192 | 5.39 | 5.2244 | 5.2342
| PEI |  | R_ELC | D_R_SH | 2023-01-02 | 1.9622 | 1.8843 | 1.8356 | 1.7967 | 1.7869 | 1.7577 | 1.7772 | 1.7772 | 1.7869 | 1.8259 | 1.8648 | 1.9427 | 1.9622 | 1.9817 | 2.0401 | 2.0596 | 2.0499 | 2.0499 | 2.0596 | 2.0791 | 2.0888 | 2.0304 | 1.9817 | 1.9232
| PEI |  | R_ELC | D_R_SH | 2023-01-10 | 2.7023 | 2.6439 | 2.5952 | 2.527 | 2.4783 | 2.4491 | 2.3907 | 2.3712 | 2.3615 | 2.4199 | 2.4978 | 2.5465 | 2.5465 | 2.5757 | 2.6147 | 2.6731 | 2.6926 | 2.5173 | 2.3907 | 2.2738 | 2.3517 | 2.1959 | 2.2446 | 2.4686
| PEI |  | R_ELC | D_R_SH | 2023-03-21 | 3.0139 | 2.975 | 2.9263 | 2.8386 | 2.7997 | 2.5952 | 2.5562 | 2.7412 | 3.0626 | 3.3353 | 3.5008 | 3.6079 | 3.6079 | 3.5495 | 3.4619 | 3.345 | 3.2476 | 3.1989 | 3.1502 | 3.1113 | 3.0918 | 3.0626 | 3.0529 | 3.0723
| PEI |  | R_ELC | D_R_SH | 2023-04-14 | 3.5982 | 3.6566 | 3.6371 | 3.6956 | 3.754 | 3.754 | 3.715 | 3.7637 | 3.6566 | 3.4716 | 3.3547 | 3.2768 | 3.2866 | 3.2963 | 3.2574 | 3.2768 | 3.2087 | 3.16 | 3.1016 | 3.0236 | 3.0042 | 2.9847 | 2.9652 | 2.9555
| PEI |  | R_ELC | D_R_SH | 2023-05-09 | 4.2604 | 4.163 | 4.0948 | 4.0461 | 4.0559 | 3.978 | 4.0559 | 4.2993 | 4.3578 | 4.2701 | 4.2604 | 4.2312 | 4.2604 | 4.2798 | 4.3091 | 4.3285 | 4.3383 | 4.2409 | 4.0948 | 4.0267 | 3.8514 | 3.7443 | 3.715 | 3.6956
| PEI |  | R_ELC | D_R_SH | 2023-06-23 | 4.7083 | 4.6499 | 4.6109 | 4.6207 | 4.572 | 4.5817 | 4.6888 | 4.8154 | 4.8933 | 5.0589 | 5.2147 | 5.2829 | 5.3997 | 5.4192 | 5.4387 | 5.4776 | 5.4387 | 5.2537 | 5.205 | 5.1173 | 5.0492 | 4.9226 | 4.8739 | 4.8252
| PEI |  | R_ELC | D_R_SH | 2023-07-16 | 4.8933 | 5.0394 | 5.0394 | 5.0297 | 5.0686 | 5.0102 | 5.1465 | 5.2244 | 5.4387 | 5.575 | 5.7113 | 5.7211 | 5.8185 | 5.8671 | 5.8866 | 5.8671 | 5.8574 | 5.8379 | 5.6042 | 5.5263 | 5.3802 | 5.2829 | 5.2147 | 5.205
| NL |  | R_ELC | D_R_SH | 2023-01-02 | 3.0626 | 2.9652 | 2.9165 | 2.9165 | 2.9652 | 2.975 | 2.9263 | 2.8971 | 2.9263 | 3.0042 | 3.0626 | 3.1308 | 3.1113 | 3.1697 | 3.2574 | 3.0821 | 2.9847 | 2.975 | 2.9457 | 2.9068 | 2.8776 | 2.8192 | 2.6536 | 2.6536
| NL |  | R_ELC | D_R_SH | 2023-01-10 | 3.1697 | 3.1405 | 3.1308 | 3.1405 | 3.0139 | 3.0042 | 2.9263 | 2.8289 | 2.7899 | 2.8289 | 2.8386 | 2.751 | 2.7315 | 2.6828 | 2.6633 | 2.5757 | 2.5562 | 2.5368 | 2.4881 | 2.4978 | 2.5368 | 2.5562 | 2.5757 | 2.5757
| NL |  | R_ELC | D_R_SH | 2023-03-21 | 3.0918 | 3.1113 | 3.121 | 3.1113 | 3.16 | 3.1697 | 3.1795 | 3.2087 | 3.2963 | 3.3645 | 3.4424 | 3.4716 | 3.4424 | 3.4521 | 3.4521 | 3.4424 | 3.4521 | 3.4326 | 3.4132 | 3.345 | 3.3255 | 3.2184 | 3.2768 | 3.2671
| NL |  | R_ELC | D_R_SH | 2023-04-14 | 3.2087 | 3.2184 | 3.2768 | 3.3547 | 3.4326 | 3.4034 | 3.4132 | 3.4132 | 3.4813 | 3.5008 | 3.53 | 3.7053 | 3.7735 | 3.8027 | 3.7832 | 3.6761 | 3.6274 | 3.384 | 3.1892 | 3.0334 | 2.9263 | 2.9068 | 2.9068 | 2.936
| NL |  | R_ELC | D_R_SH | 2023-05-09 | 3.5495 | 3.5982 | 3.715 | 3.715 | 3.715 | 3.8124 | 3.8708 | 4.0559 | 4.1435 | 4.2993 | 4.4844 | 4.6207 | 4.7668 | 4.8739 | 4.8349 | 4.8349 | 3.8027 | 3.6956 | 3.569 | 3.4132 | 3.3742 | 3.3353 | 3.3158 | 3.2768
| NL |  | R_ELC | D_R_SH | 2023-06-23 | 4.0559 | 4.0656 | 4.0948 | 4.0656 | 4.0169 | 4.1922 | 4.4357 | 4.6304 | 4.8057 | 5.0102 | 5.1757 | 5.3121 | 5.3997 | 5.4387 | 5.4289 | 5.3802 | 5.2926 | 5.166 | 4.9323 | 4.8154 | 4.7181 | 4.6499 | 4.5525 | 4.4941
| NL |  | R_ELC | D_R_SH | 2023-07-16 | 5.0881 | 5.127 | 5.1173 | 5.1076 | 5.1368 | 5.1952 | 5.1757 | 5.2537 | 5.2829 | 5.3705 | 5.6237 | 5.6626 | 5.5263 | 5.6529 | 5.5068 | 5.6042 | 5.6139 | 5.5945 | 5.4387 | 5.3413 | 5.2537 | 5.2147 | 5.1076 | 5.0881
| LAB |  | R_ELC | D_R_SH | 2023-01-02 | 1.6311 | 1.5922 | 1.5045 | 1.4461 | 1.3584 | 1.3974 | 1.3487 | 1.3292 | 1.3487 | 1.339 | 1.339 | 1.339 | 1.3487 | 1.4266 | 1.485 | 1.4948 | 1.5045 | 1.4948 | 1.485 | 1.5045 | 1.5143 | 1.524 | 1.524 | 1.5337
| LAB |  | R_ELC | D_R_SH | 2023-01-10 | 1.563 | 1.4948 | 1.485 | 1.3877 | 1.339 | 1.339 | 1.4169 | 1.4364 | 1.3974 | 1.339 | 1.339 | 1.3682 | 1.4071 | 1.4948 | 1.563 | 1.6019 | 1.5824 | 1.5532 | 1.4169 | 1.2221 | 1.2611 | 1.485 | 1.5337 | 1.6895
| LAB |  | R_ELC | D_R_SH | 2023-03-21 | 2.566 | 2.5173 | 2.4881 | 2.4783 | 2.4394 | 2.4394 | 2.3615 | 2.3517 | 2.3128 | 2.3907 | 2.4978 | 2.6049 | 2.7315 | 2.8776 | 2.8678 | 2.936 | 2.8873 | 2.8484 | 2.7412 | 2.527 | 2.2349 | 1.9817 | 2.0012 | 1.6603
| LAB |  | R_ELC | D_R_SH | 2023-04-14 | 2.3128 | 2.2251 | 2.0888 | 1.9525 | 1.9038 | 1.8259 | 1.7967 | 1.7967 | 1.8746 | 1.9622 | 2.0012 | 2.0401 | 2.1083 | 2.0791 | 2.0888 | 2.0693 | 2.0401 | 1.9719 | 1.8843 | 1.7577 | 1.6603 | 1.5824 | 1.524 | 1.5045
| LAB |  | R_ELC | D_R_SH | 2023-05-09 | 2.8776 | 2.8192 | 2.7705 | 2.7705 | 2.751 | 2.751 | 2.7315 | 2.7802 | 2.8386 | 2.9068 | 2.9652 | 3.0723 | 3.121 | 3.2379 | 3.345 | 3.4911 | 3.5592 | 3.6858 | 3.7053 | 3.5982 | 3.3937 | 3.2281 | 3.2184 | 3.3937
| LAB |  | R_ELC | D_R_SH | 2023-06-23 | 3.978 | 3.8416 | 3.7053 | 3.5787 | 3.6761 | 3.6858 | 3.7443 | 3.8124 | 3.9877 | 4.1143 | 4.2409 | 4.387 | 4.5038 | 4.5428 | 4.6304 | 4.6888 | 4.6791 | 4.7278 | 4.6499 | 4.5525 | 4.4357 | 4.1922 | 4.0267 | 3.939
| LAB |  | R_ELC | D_R_SH | 2023-07-16 | 5.1952 | 5.1952 | 5.1952 | 5.1952 | 5.1952 | 5.1465 | 5.1368 | 5.205 | 5.3316 | 5.5068 | 5.7308 | 5.8379 | 6.1009 | 6.1788 | 6.208 | 6.208 | 6.1982 | 6.1106 | 5.5166 | 5.1563 | 5.0881 | 4.9713 | 4.9713 | 4.9713
NL | R_ELC | R_SH_DHPCC-ELCB | 2023-01-02 | H00 | D_R_SH | H00: 3.0626
NL | R_ELC | R_SH_DHPCC-ELCB | 2023-01-02 | H01 | D_R_SH | H00: 2.9652
NL | R_ELC | R_SH_DHPCC-ELCB | 2023-01-02 | H02 | D_R_SH | H00: 2.9165
NL | R_ELC | R_SH_DHPCC-ELCB | 2023-01-02 | H03 | D_R_SH | H00: 2.9165
NL | R_ELC | R_SH_DHPCC-ELCB | 2023-01-02 | H04 | D_R_SH | H00: 2.9652
NL | R_ELC | R_SH_DHPCC-ELCB | 2023-01-02 | H05 | D_R_SH | H00: 2.975
NL | R_ELC | R_SH_DHPCC-ELCB | 2023-01-02 | H06 | D_R_SH | H00: 2.9263
NL | R_ELC | R_SH_DHPCC-ELCB | 2023-01-02 | H07 | D_R_SH | H00: 2.8971
NL | R_ELC | R_SH_DHPCC-ELCB | 2023-01-02 | H08 | D_R_SH | H00: 2.9263
NL | R_ELC | R_SH_DHPCC-ELCB | 2023-01-02 | H09 | D_R_SH | H00: 3.0042
NL | R_ELC | R_SH_DHPCC-ELCB | 2023-01-02 | H10 | D_R_SH | H00: 3.0626
NL | R_ELC | R_SH_DHPCC-ELCB | 2023-01-02 | H11 | D_R_SH | H00: 3.1308
NL | R_ELC | R_SH_DHPCC-ELCB | 2023-01-02 | H12 | D_R_SH | H00: 3.1113
NL | R_ELC | R_SH_DHPCC-ELCB | 2023-01-02 | H13 | D_R_SH | H00: 3.1697
NL | R_ELC | R_SH_DHPCC-ELCB | 2023-01-02 | H14 | D_R_SH | H00: 3.2574
NL | R_ELC | R_SH_DHPCC-ELCB | 2023-01-02 | H15 | D_R_SH | H00: 3.0821
NL | R_ELC | R_SH_DHPCC-ELCB | 2023-01-02 | H16 | D_R_SH | H00: 2.9847
NL | R_ELC | R_SH_DHPCC-ELCB | 2023-01-02 | H17 | D_R_SH | H00: 2.975
NL | R_ELC | R_SH_DHPCC-ELCB | 2023-01-02 | H18 | D_R_SH | H00: 2.9457
NL | R_ELC | R_SH_DHPCC-ELCB | 2023-01-02 | H19 | D_R_SH | H00: 2.9068
NL | R_ELC | R_SH_DHPCC-ELCB | 2023-01-02 | H20 | D_R_SH | H00: 2.8776
NL | R_ELC | R_SH_DHPCC-ELCB | 2023-01-02 | H21 | D_R_SH | H00: 2.8192
NL | R_ELC | R_SH_DHPCC-ELCB | 2023-01-02 | H22 | D_R_SH | H00: 2.6536
NL | R_ELC | R_SH_DHPCC-ELCB | 2023-01-02 | H23 | D_R_SH | H00: 2.6536
NL | R_ELC | R_SH_DHPCC-ELCB | 2023-01-10 | H00 | D_R_SH | H00: 3.1697
NL | R_ELC | R_SH_DHPCC-ELCB | 2023-01-10 | H01 | D_R_SH | H00: 3.1405
NL | R_ELC | R_SH_DHPCC-ELCB | 2023-01-10 | H02 | D_R_SH | H00: 3.1308
NL | R_ELC | R_SH_DHPCC-ELCB | 2023-01-10 | H03 | D_R_SH | H00: 3.1405
NL | R_ELC | R_SH_DHPCC-ELCB | 2023-01-10 | H04 | D_R_SH | H00: 3.0139
NL | R_ELC | R_SH_DHPCC-ELCB | 2023-01-10 | H05 | D_R_SH | H00: 3.0042
NL | R_ELC | R_SH_DHPCC-ELCB | 2023-01-10 | H06 | D_R_SH | H00: 2.9263
NL | R_ELC | R_SH_DHPCC-ELCB | 2023-01-10 | H07 | D_R_SH | H00: 2.8289
NL | R_ELC | R_SH_DHPCC-ELCB | 2023-01-10 | H08 | D_R_SH | H00: 2.7899
NL | R_ELC | R_SH_DHPCC-ELCB | 2023-01-10 | H09 | D_R_SH | H00: 2.8289
NL | R_ELC | R_SH_DHPCC-ELCB | 2023-01-10 | H10 | D_R_SH | H00: 2.8386
NL | R_ELC | R_SH_DHPCC-ELCB | 2023-01-10 | H11 | D_R_SH | H00: 2.751
NL | R_ELC | R_SH_DHPCC-ELCB | 2023-01-10 | H12 | D_R_SH | H00: 2.7315
NL | R_ELC | R_SH_DHPCC-ELCB | 2023-01-10 | H13 | D_R_SH | H00: 2.6828
NL | R_ELC | R_SH_DHPCC-ELCB | 2023-01-10 | H14 | D_R_SH | H00: 2.6633
NL | R_ELC | R_SH_DHPCC-ELCB | 2023-01-10 | H15 | D_R_SH | H00: 2.5757
NL | R_ELC | R_SH_DHPCC-ELCB | 2023-01-10 | H16 | D_R_SH | H00: 2.5562
NL | R_ELC | R_SH_DHPCC-ELCB | 2023-01-10 | H17 | D_R_SH | H00: 2.5368
NL | R_ELC | R_SH_DHPCC-ELCB | 2023-01-10 | H18 | D_R_SH | H00: 2.4881
NL | R_ELC | R_SH_DHPCC-ELCB | 2023-01-10 | H19 | D_R_SH | H00: 2.4978
NL | R_ELC | R_SH_DHPCC-ELCB | 2023-01-10 | H20 | D_R_SH | H00: 2.5368
NL | R_ELC | R_SH_DHPCC-ELCB | 2023-01-10 | H21 | D_R_SH | H00: 2.5562
NL | R_ELC | R_SH_DHPCC-ELCB | 2023-01-10 | H22 | D_R_SH | H00: 2.5757
NL | R_ELC | R_SH_DHPCC-ELCB | 2023-01-10 | H23 | D_R_SH | H00: 2.5757
NL | R_ELC | R_SH_DHPCC-ELCB | 2023-03-21 | H00 | D_R_SH | H00: 3.0918
NL | R_ELC | R_SH_DHPCC-ELCB | 2023-03-21 | H01 | D_R_SH | H00: 3.1113
NL | R_ELC | R_SH_DHPCC-ELCB | 2023-03-21 | H02 | D_R_SH | H00: 3.121
NL | R_ELC | R_SH_DHPCC-ELCB | 2023-03-21 | H03 | D_R_SH | H00: 3.1113
NL | R_ELC | R_SH_DHPCC-ELCB | 2023-03-21 | H04 | D_R_SH | H00: 3.16
NL | R_ELC | R_SH_DHPCC-ELCB | 2023-03-21 | H05 | D_R_SH | H00: 3.1697
NL | R_ELC | R_SH_DHPCC-ELCB | 2023-03-21 | H06 | D_R_SH | H00: 3.1795
NL | R_ELC | R_SH_DHPCC-ELCB | 2023-03-21 | H07 | D_R_SH | H00: 3.2087
NL | R_ELC | R_SH_DHPCC-ELCB | 2023-03-21 | H08 | D_R_SH | H00: 3.2963
NL | R_ELC | R_SH_DHPCC-ELCB | 2023-03-21 | H09 | D_R_SH | H00: 3.3645
NL | R_ELC | R_SH_DHPCC-ELCB | 2023-03-21 | H10 | D_R_SH | H00: 3.4424
NL | R_ELC | R_SH_DHPCC-ELCB | 2023-03-21 | H11 | D_R_SH | H00: 3.4716
NL | R_ELC | R_SH_DHPCC-ELCB | 2023-03-21 | H12 | D_R_SH | H00: 3.4424
NL | R_ELC | R_SH_DHPCC-ELCB | 2023-03-21 | H13 | D_R_SH | H00: 3.4521
NL | R_ELC | R_SH_DHPCC-ELCB | 2023-03-21 | H14 | D_R_SH | H00: 3.4521
NL | R_ELC | R_SH_DHPCC-ELCB | 2023-03-21 | H15 | D_R_SH | H00: 3.4424
NL | R_ELC | R_SH_DHPCC-ELCB | 2023-03-21 | H16 | D_R_SH | H00: 3.4521
NL | R_ELC | R_SH_DHPCC-ELCB | 2023-03-21 | H17 | D_R_SH | H00: 3.4326
NL | R_ELC | R_SH_DHPCC-ELCB | 2023-03-21 | H18 | D_R_SH | H00: 3.4132
NL | R_ELC | R_SH_DHPCC-ELCB | 2023-03-21 | H19 | D_R_SH | H00: 3.345
NL | R_ELC | R_SH_DHPCC-ELCB | 2023-03-21 | H20 | D_R_SH | H00: 3.3255
NL | R_ELC | R_SH_DHPCC-ELCB | 2023-03-21 | H21 | D_R_SH | H00: 3.2184
NL | R_ELC | R_SH_DHPCC-ELCB | 2023-03-21 | H22 | D_R_SH | H00: 3.2768
NL | R_ELC | R_SH_DHPCC-ELCB | 2023-03-21 | H23 | D_R_SH | H00: 3.2671
NL | R_ELC | R_SH_DHPCC-ELCB | 2023-04-14 | H00 | D_R_SH | H00: 3.2087
NL | R_ELC | R_SH_DHPCC-ELCB | 2023-04-14 | H01 | D_R_SH | H00: 3.2184
NL | R_ELC | R_SH_DHPCC-ELCB | 2023-04-14 | H02 | D_R_SH | H00: 3.2768
NL | R_ELC | R_SH_DHPCC-ELCB | 2023-04-14 | H03 | D_R_SH | H00: 3.3547
NL | R_ELC | R_SH_DHPCC-ELCB | 2023-04-14 | H04 | D_R_SH | H00: 3.4326
NL | R_ELC | R_SH_DHPCC-ELCB | 2023-04-14 | H05 | D_R_SH | H00: 3.4034
NL | R_ELC | R_SH_DHPCC-ELCB | 2023-04-14 | H06 | D_R_SH | H00: 3.4132
NL | R_ELC | R_SH_DHPCC-ELCB | 2023-04-14 | H07 | D_R_SH | H00: 3.4132
NL | R_ELC | R_SH_DHPCC-ELCB | 2023-04-14 | H08 | D_R_SH | H00: 3.4813
NL | R_ELC | R_SH_DHPCC-ELCB | 2023-04-14 | H09 | D_R_SH | H00: 3.5008
NL | R_ELC | R_SH_DHPCC-ELCB | 2023-04-14 | H10 | D_R_SH | H00: 3.53
NL | R_ELC | R_SH_DHPCC-ELCB | 2023-04-14 | H11 | D_R_SH | H00: 3.7053
NL | R_ELC | R_SH_DHPCC-ELCB | 2023-04-14 | H12 | D_R_SH | H00: 3.7735
NL | R_ELC | R_SH_DHPCC-ELCB | 2023-04-14 | H13 | D_R_SH | H00: 3.8027
NL | R_ELC | R_SH_DHPCC-ELCB | 2023-04-14 | H14 | D_R_SH | H00: 3.7832
NL | R_ELC | R_SH_DHPCC-ELCB | 2023-04-14 | H15 | D_R_SH | H00: 3.6761
NL | R_ELC | R_SH_DHPCC-ELCB | 2023-04-14 | H16 | D_R_SH | H00: 3.6274
NL | R_ELC | R_SH_DHPCC-ELCB | 2023-04-14 | H17 | D_R_SH | H00: 3.384
NL | R_ELC | R_SH_DHPCC-ELCB | 2023-04-14 | H18 | D_R_SH | H00: 3.1892
NL | R_ELC | R_SH_DHPCC-ELCB | 2023-04-14 | H19 | D_R_SH | H00: 3.0334
NL | R_ELC | R_SH_DHPCC-ELCB | 2023-04-14 | H20 | D_R_SH | H00: 2.9263
NL | R_ELC | R_SH_DHPCC-ELCB | 2023-04-14 | H21 | D_R_SH | H00: 2.9068
NL | R_ELC | R_SH_DHPCC-ELCB | 2023-04-14 | H22 | D_R_SH | H00: 2.9068
NL | R_ELC | R_SH_DHPCC-ELCB | 2023-04-14 | H23 | D_R_SH | H00: 2.936
NL | R_ELC | R_SH_DHPCC-ELCB | 2023-05-09 | H00 | D_R_SH | H00: 3.5495
NL | R_ELC | R_SH_DHPCC-ELCB | 2023-05-09 | H01 | D_R_SH | H00: 3.5982
NL | R_ELC | R_SH_DHPCC-ELCB | 2023-05-09 | H02 | D_R_SH | H00: 3.715
NL | R_ELC | R_SH_DHPCC-ELCB | 2023-05-09 | H03 | D_R_SH | H00: 3.715
NL | R_ELC | R_SH_DHPCC-ELCB | 2023-05-09 | H04 | D_R_SH | H00: 3.715
NL | R_ELC | R_SH_DHPCC-ELCB | 2023-05-09 | H05 | D_R_SH | H00: 3.8124
NL | R_ELC | R_SH_DHPCC-ELCB | 2023-05-09 | H06 | D_R_SH | H00: 3.8708
NL | R_ELC | R_SH_DHPCC-ELCB | 2023-05-09 | H07 | D_R_SH | H00: 4.0559
NL | R_ELC | R_SH_DHPCC-ELCB | 2023-05-09 | H08 | D_R_SH | H00: 4.1435
NL | R_ELC | R_SH_DHPCC-ELCB | 2023-05-09 | H09 | D_R_SH | H00: 4.2993
NL | R_ELC | R_SH_DHPCC-ELCB | 2023-05-09 | H10 | D_R_SH | H00: 4.4844
NL | R_ELC | R_SH_DHPCC-ELCB | 2023-05-09 | H11 | D_R_SH | H00: 4.6207
NL | R_ELC | R_SH_DHPCC-ELCB | 2023-05-09 | H12 | D_R_SH | H00: 4.7668
NL | R_ELC | R_SH_DHPCC-ELCB | 2023-05-09 | H13 | D_R_SH | H00: 4.8739
NL | R_ELC | R_SH_DHPCC-ELCB | 2023-05-09 | H14 | D_R_SH | H00: 4.8349
NL | R_ELC | R_SH_DHPCC-ELCB | 2023-05-09 | H15 | D_R_SH | H00: 4.8349
NL | R_ELC | R_SH_DHPCC-ELCB | 2023-05-09 | H16 | D_R_SH | H00: 3.8027
NL | R_ELC | R_SH_DHPCC-ELCB | 2023-05-09 | H17 | D_R_SH | H00: 3.6956
NL | R_ELC | R_SH_DHPCC-ELCB | 2023-05-09 | H18 | D_R_SH | H00: 3.569
NL | R_ELC | R_SH_DHPCC-ELCB | 2023-05-09 | H19 | D_R_SH | H00: 3.4132
NL | R_ELC | R_SH_DHPCC-ELCB | 2023-05-09 | H20 | D_R_SH | H00: 3.3742
NL | R_ELC | R_SH_DHPCC-ELCB | 2023-05-09 | H21 | D_R_SH | H00: 3.3353
NL | R_ELC | R_SH_DHPCC-ELCB | 2023-05-09 | H22 | D_R_SH | H00: 3.3158
NL | R_ELC | R_SH_DHPCC-ELCB | 2023-05-09 | H23 | D_R_SH | H00: 3.2768
NL | R_ELC | R_SH_DHPCC-ELCB | 2023-06-23 | H00 | D_R_SH | H00: 4.0559
NL | R_ELC | R_SH_DHPCC-ELCB | 2023-06-23 | H01 | D_R_SH | H00: 4.0656
NL | R_ELC | R_SH_DHPCC-ELCB | 2023-06-23 | H02 | D_R_SH | H00: 4.0948
NL | R_ELC | R_SH_DHPCC-ELCB | 2023-06-23 | H03 | D_R_SH | H00: 4.0656
NL | R_ELC | R_SH_DHPCC-ELCB | 2023-06-23 | H04 | D_R_SH | H00: 4.0169
NL | R_ELC | R_SH_DHPCC-ELCB | 2023-06-23 | H05 | D_R_SH | H00: 4.1922
NL | R_ELC | R_SH_DHPCC-ELCB | 2023-06-23 | H06 | D_R_SH | H00: 4.4357
NL | R_ELC | R_SH_DHPCC-ELCB | 2023-06-23 | H07 | D_R_SH | H00: 4.6304
NL | R_ELC | R_SH_DHPCC-ELCB | 2023-06-23 | H08 | D_R_SH | H00: 4.8057
NL | R_ELC | R_SH_DHPCC-ELCB | 2023-06-23 | H09 | D_R_SH | H00: 5.0102
NL | R_ELC | R_SH_DHPCC-ELCB | 2023-06-23 | H10 | D_R_SH | H00: 5.1757
NL | R_ELC | R_SH_DHPCC-ELCB | 2023-06-23 | H11 | D_R_SH | H00: 5.3121
NL | R_ELC | R_SH_DHPCC-ELCB | 2023-06-23 | H12 | D_R_SH | H00: 5.3997
NL | R_ELC | R_SH_DHPCC-ELCB | 2023-06-23 | H13 | D_R_SH | H00: 5.4387
NL | R_ELC | R_SH_DHPCC-ELCB | 2023-06-23 | H14 | D_R_SH | H00: 5.4289
NL | R_ELC | R_SH_DHPCC-ELCB | 2023-06-23 | H15 | D_R_SH | H00: 5.3802
NL | R_ELC | R_SH_DHPCC-ELCB | 2023-06-23 | H16 | D_R_SH | H00: 5.2926
NL | R_ELC | R_SH_DHPCC-ELCB | 2023-06-23 | H17 | D_R_SH | H00: 5.166
NL | R_ELC | R_SH_DHPCC-ELCB | 2023-06-23 | H18 | D_R_SH | H00: 4.9323
NL | R_ELC | R_SH_DHPCC-ELCB | 2023-06-23 | H19 | D_R_SH | H00: 4.8154
NL | R_ELC | R_SH_DHPCC-ELCB | 2023-06-23 | H20 | D_R_SH | H00: 4.7181
NL | R_ELC | R_SH_DHPCC-ELCB | 2023-06-23 | H21 | D_R_SH | H00: 4.6499
NL | R_ELC | R_SH_DHPCC-ELCB | 2023-06-23 | H22 | D_R_SH | H00: 4.5525
NL | R_ELC | R_SH_DHPCC-ELCB | 2023-06-23 | H23 | D_R_SH | H00: 4.4941
NL | R_ELC | R_SH_DHPCC-ELCB | 2023-07-16 | H00 | D_R_SH | H00: 5.0881
NL | R_ELC | R_SH_DHPCC-ELCB | 2023-07-16 | H01 | D_R_SH | H00: 5.127
NL | R_ELC | R_SH_DHPCC-ELCB | 2023-07-16 | H02 | D_R_SH | H00: 5.1173
NL | R_ELC | R_SH_DHPCC-ELCB | 2023-07-16 | H03 | D_R_SH | H00: 5.1076
NL | R_ELC | R_SH_DHPCC-ELCB | 2023-07-16 | H04 | D_R_SH | H00: 5.1368
NL | R_ELC | R_SH_DHPCC-ELCB | 2023-07-16 | H05 | D_R_SH | H00: 5.1952
NL | R_ELC | R_SH_DHPCC-ELCB | 2023-07-16 | H06 | D_R_SH | H00: 5.1757
NL | R_ELC | R_SH_DHPCC-ELCB | 2023-07-16 | H07 | D_R_SH | H00: 5.2537
NL | R_ELC | R_SH_DHPCC-ELCB | 2023-07-16 | H08 | D_R_SH | H00: 5.2829
NL | R_ELC | R_SH_DHPCC-ELCB | 2023-07-16 | H09 | D_R_SH | H00: 5.3705
NL | R_ELC | R_SH_DHPCC-ELCB | 2023-07-16 | H10 | D_R_SH | H00: 5.6237
NL | R_ELC | R_SH_DHPCC-ELCB | 2023-07-16 | H11 | D_R_SH | H00: 5.6626
NL | R_ELC | R_SH_DHPCC-ELCB | 2023-07-16 | H12 | D_R_SH | H00: 5.5263
NL | R_ELC | R_SH_DHPCC-ELCB | 2023-07-16 | H13 | D_R_SH | H00: 5.6529
NL | R_ELC | R_SH_DHPCC-ELCB | 2023-07-16 | H14 | D_R_SH | H00: 5.5068
NL | R_ELC | R_SH_DHPCC-ELCB | 2023-07-16 | H15 | D_R_SH | H00: 5.6042
NL | R_ELC | R_SH_DHPCC-ELCB | 2023-07-16 | H16 | D_R_SH | H00: 5.6139
NL | R_ELC | R_SH_DHPCC-ELCB | 2023-07-16 | H17 | D_R_SH | H00: 5.5945
NL | R_ELC | R_SH_DHPCC-ELCB | 2023-07-16 | H18 | D_R_SH | H00: 5.4387
NL | R_ELC | R_SH_DHPCC-ELCB | 2023-07-16 | H19 | D_R_SH | H00: 5.3413
NL | R_ELC | R_SH_DHPCC-ELCB | 2023-07-16 | H20 | D_R_SH | H00: 5.2537
NL | R_ELC | R_SH_DHPCC-ELCB | 2023-07-16 | H21 | D_R_SH | H00: 5.2147
NL | R_ELC | R_SH_DHPCC-ELCB | 2023-07-16 | H22 | D_R_SH | H00: 5.1076
NL | R_ELC | R_SH_DHPCC-ELCB | 2023-07-16 | H23 | D_R_SH | H00: 5.0881
LAB | R_ELC | R_SH_DHPCC-ELCB | 2023-01-02 | H00 | D_R_SH | H00: 1.6311
LAB | R_ELC | R_SH_DHPCC-ELCB | 2023-01-02 | H01 | D_R_SH | H00: 1.5922
LAB | R_ELC | R_SH_DHPCC-ELCB | 2023-01-02 | H02 | D_R_SH | H00: 1.5045
LAB | R_ELC | R_SH_DHPCC-ELCB | 2023-01-02 | H03 | D_R_SH | H00: 1.4461
LAB | R_ELC | R_SH_DHPCC-ELCB | 2023-01-02 | H04 | D_R_SH | H00: 1.3584
LAB | R_ELC | R_SH_DHPCC-ELCB | 2023-01-02 | H05 | D_R_SH | H00: 1.3974
LAB | R_ELC | R_SH_DHPCC-ELCB | 2023-01-02 | H06 | D_R_SH | H00: 1.3487
LAB | R_ELC | R_SH_DHPCC-ELCB | 2023-01-02 | H07 | D_R_SH | H00: 1.3292
LAB | R_ELC | R_SH_DHPCC-ELCB | 2023-01-02 | H08 | D_R_SH | H00: 1.3487
LAB | R_ELC | R_SH_DHPCC-ELCB | 2023-01-02 | H09 | D_R_SH | H00: 1.339
LAB | R_ELC | R_SH_DHPCC-ELCB | 2023-01-02 | H10 | D_R_SH | H00: 1.339
LAB | R_ELC | R_SH_DHPCC-ELCB | 2023-01-02 | H11 | D_R_SH | H00: 1.339
LAB | R_ELC | R_SH_DHPCC-ELCB | 2023-01-02 | H12 | D_R_SH | H00: 1.3487
LAB | R_ELC | R_SH_DHPCC-ELCB | 2023-01-02 | H13 | D_R_SH | H00: 1.4266
LAB | R_ELC | R_SH_DHPCC-ELCB | 2023-01-02 | H14 | D_R_SH | H00: 1.485
LAB | R_ELC | R_SH_DHPCC-ELCB | 2023-01-02 | H15 | D_R_SH | H00: 1.4948
LAB | R_ELC | R_SH_DHPCC-ELCB | 2023-01-02 | H16 | D_R_SH | H00: 1.5045
LAB | R_ELC | R_SH_DHPCC-ELCB | 2023-01-02 | H17 | D_R_SH | H00: 1.4948
LAB | R_ELC | R_SH_DHPCC-ELCB | 2023-01-02 | H18 | D_R_SH | H00: 1.485
LAB | R_ELC | R_SH_DHPCC-ELCB | 2023-01-02 | H19 | D_R_SH | H00: 1.5045
LAB | R_ELC | R_SH_DHPCC-ELCB | 2023-01-02 | H20 | D_R_SH | H00: 1.5143
LAB | R_ELC | R_SH_DHPCC-ELCB | 2023-01-02 | H21 | D_R_SH | H00: 1.524
LAB | R_ELC | R_SH_DHPCC-ELCB | 2023-01-02 | H22 | D_R_SH | H00: 1.524
LAB | R_ELC | R_SH_DHPCC-ELCB | 2023-01-02 | H23 | D_R_SH | H00: 1.5337
LAB | R_ELC | R_SH_DHPCC-ELCB | 2023-01-10 | H00 | D_R_SH | H00: 1.563
LAB | R_ELC | R_SH_DHPCC-ELCB | 2023-01-10 | H01 | D_R_SH | H00: 1.4948
LAB | R_ELC | R_SH_DHPCC-ELCB | 2023-01-10 | H02 | D_R_SH | H00: 1.485
LAB | R_ELC | R_SH_DHPCC-ELCB | 2023-01-10 | H03 | D_R_SH | H00: 1.3877
LAB | R_ELC | R_SH_DHPCC-ELCB | 2023-01-10 | H04 | D_R_SH | H00: 1.339
LAB | R_ELC | R_SH_DHPCC-ELCB | 2023-01-10 | H05 | D_R_SH | H00: 1.339
LAB | R_ELC | R_SH_DHPCC-ELCB | 2023-01-10 | H06 | D_R_SH | H00: 1.4169
LAB | R_ELC | R_SH_DHPCC-ELCB | 2023-01-10 | H07 | D_R_SH | H00: 1.4364
LAB | R_ELC | R_SH_DHPCC-ELCB | 2023-01-10 | H08 | D_R_SH | H00: 1.3974
LAB | R_ELC | R_SH_DHPCC-ELCB | 2023-01-10 | H09 | D_R_SH | H00: 1.339
LAB | R_ELC | R_SH_DHPCC-ELCB | 2023-01-10 | H10 | D_R_SH | H00: 1.339
LAB | R_ELC | R_SH_DHPCC-ELCB | 2023-01-10 | H11 | D_R_SH | H00: 1.3682
LAB | R_ELC | R_SH_DHPCC-ELCB | 2023-01-10 | H12 | D_R_SH | H00: 1.4071
LAB | R_ELC | R_SH_DHPCC-ELCB | 2023-01-10 | H13 | D_R_SH | H00: 1.4948
LAB | R_ELC | R_SH_DHPCC-ELCB | 2023-01-10 | H14 | D_R_SH | H00: 1.563
LAB | R_ELC | R_SH_DHPCC-ELCB | 2023-01-10 | H15 | D_R_SH | H00: 1.6019
LAB | R_ELC | R_SH_DHPCC-ELCB | 2023-01-10 | H16 | D_R_SH | H00: 1.5824
LAB | R_ELC | R_SH_DHPCC-ELCB | 2023-01-10 | H17 | D_R_SH | H00: 1.5532
LAB | R_ELC | R_SH_DHPCC-ELCB | 2023-01-10 | H18 | D_R_SH | H00: 1.4169
LAB | R_ELC | R_SH_DHPCC-ELCB | 2023-01-10 | H19 | D_R_SH | H00: 1.2221
LAB | R_ELC | R_SH_DHPCC-ELCB | 2023-01-10 | H20 | D_R_SH | H00: 1.2611
LAB | R_ELC | R_SH_DHPCC-ELCB | 2023-01-10 | H21 | D_R_SH | H00: 1.485
LAB | R_ELC | R_SH_DHPCC-ELCB | 2023-01-10 | H22 | D_R_SH | H00: 1.5337
LAB | R_ELC | R_SH_DHPCC-ELCB | 2023-01-10 | H23 | D_R_SH | H00: 1.6895
LAB | R_ELC | R_SH_DHPCC-ELCB | 2023-03-21 | H00 | D_R_SH | H00: 2.566
LAB | R_ELC | R_SH_DHPCC-ELCB | 2023-03-21 | H01 | D_R_SH | H00: 2.5173
LAB | R_ELC | R_SH_DHPCC-ELCB | 2023-03-21 | H02 | D_R_SH | H00: 2.4881
LAB | R_ELC | R_SH_DHPCC-ELCB | 2023-03-21 | H03 | D_R_SH | H00: 2.4783
LAB | R_ELC | R_SH_DHPCC-ELCB | 2023-03-21 | H04 | D_R_SH | H00: 2.4394
LAB | R_ELC | R_SH_DHPCC-ELCB | 2023-03-21 | H05 | D_R_SH | H00: 2.4394
LAB | R_ELC | R_SH_DHPCC-ELCB | 2023-03-21 | H06 | D_R_SH | H00: 2.3615
LAB | R_ELC | R_SH_DHPCC-ELCB | 2023-03-21 | H07 | D_R_SH | H00: 2.3517
LAB | R_ELC | R_SH_DHPCC-ELCB | 2023-03-21 | H08 | D_R_SH | H00: 2.3128
LAB | R_ELC | R_SH_DHPCC-ELCB | 2023-03-21 | H09 | D_R_SH | H00: 2.3907
LAB | R_ELC | R_SH_DHPCC-ELCB | 2023-03-21 | H10 | D_R_SH | H00: 2.4978
LAB | R_ELC | R_SH_DHPCC-ELCB | 2023-03-21 | H11 | D_R_SH | H00: 2.6049
LAB | R_ELC | R_SH_DHPCC-ELCB | 2023-03-21 | H12 | D_R_SH | H00: 2.7315
LAB | R_ELC | R_SH_DHPCC-ELCB | 2023-03-21 | H13 | D_R_SH | H00: 2.8776
LAB | R_ELC | R_SH_DHPCC-ELCB | 2023-03-21 | H14 | D_R_SH | H00: 2.8678
LAB | R_ELC | R_SH_DHPCC-ELCB | 2023-03-21 | H15 | D_R_SH | H00: 2.936
LAB | R_ELC | R_SH_DHPCC-ELCB | 2023-03-21 | H16 | D_R_SH | H00: 2.8873
LAB | R_ELC | R_SH_DHPCC-ELCB | 2023-03-21 | H17 | D_R_SH | H00: 2.8484
LAB | R_ELC | R_SH_DHPCC-ELCB | 2023-03-21 | H18 | D_R_SH | H00: 2.7412
LAB | R_ELC | R_SH_DHPCC-ELCB | 2023-03-21 | H19 | D_R_SH | H00: 2.527
LAB | R_ELC | R_SH_DHPCC-ELCB | 2023-03-21 | H20 | D_R_SH | H00: 2.2349
LAB | R_ELC | R_SH_DHPCC-ELCB | 2023-03-21 | H21 | D_R_SH | H00: 1.9817
LAB | R_ELC | R_SH_DHPCC-ELCB | 2023-03-21 | H22 | D_R_SH | H00: 2.0012
LAB | R_ELC | R_SH_DHPCC-ELCB | 2023-03-21 | H23 | D_R_SH | H00: 1.6603
LAB | R_ELC | R_SH_DHPCC-ELCB | 2023-04-14 | H00 | D_R_SH | H00: 2.3128
LAB | R_ELC | R_SH_DHPCC-ELCB | 2023-04-14 | H01 | D_R_SH | H00: 2.2251
LAB | R_ELC | R_SH_DHPCC-ELCB | 2023-04-14 | H02 | D_R_SH | H00: 2.0888
LAB | R_ELC | R_SH_DHPCC-ELCB | 2023-04-14 | H03 | D_R_SH | H00: 1.9525
LAB | R_ELC | R_SH_DHPCC-ELCB | 2023-04-14 | H04 | D_R_SH | H00: 1.9038
LAB | R_ELC | R_SH_DHPCC-ELCB | 2023-04-14 | H05 | D_R_SH | H00: 1.8259
LAB | R_ELC | R_SH_DHPCC-ELCB | 2023-04-14 | H06 | D_R_SH | H00: 1.7967
LAB | R_ELC | R_SH_DHPCC-ELCB | 2023-04-14 | H07 | D_R_SH | H00: 1.7967
LAB | R_ELC | R_SH_DHPCC-ELCB | 2023-04-14 | H08 | D_R_SH | H00: 1.8746
LAB | R_ELC | R_SH_DHPCC-ELCB | 2023-04-14 | H09 | D_R_SH | H00: 1.9622
LAB | R_ELC | R_SH_DHPCC-ELCB | 2023-04-14 | H10 | D_R_SH | H00: 2.0012
LAB | R_ELC | R_SH_DHPCC-ELCB | 2023-04-14 | H11 | D_R_SH | H00: 2.0401
LAB | R_ELC | R_SH_DHPCC-ELCB | 2023-04-14 | H12 | D_R_SH | H00: 2.1083
LAB | R_ELC | R_SH_DHPCC-ELCB | 2023-04-14 | H13 | D_R_SH | H00: 2.0791
LAB | R_ELC | R_SH_DHPCC-ELCB | 2023-04-14 | H14 | D_R_SH | H00: 2.0888
LAB | R_ELC | R_SH_DHPCC-ELCB | 2023-04-14 | H15 | D_R_SH | H00: 2.0693
LAB | R_ELC | R_SH_DHPCC-ELCB | 2023-04-14 | H16 | D_R_SH | H00: 2.0401
LAB | R_ELC | R_SH_DHPCC-ELCB | 2023-04-14 | H17 | D_R_SH | H00: 1.9719
LAB | R_ELC | R_SH_DHPCC-ELCB | 2023-04-14 | H18 | D_R_SH | H00: 1.8843
LAB | R_ELC | R_SH_DHPCC-ELCB | 2023-04-14 | H19 | D_R_SH | H00: 1.7577
LAB | R_ELC | R_SH_DHPCC-ELCB | 2023-04-14 | H20 | D_R_SH | H00: 1.6603
LAB | R_ELC | R_SH_DHPCC-ELCB | 2023-04-14 | H21 | D_R_SH | H00: 1.5824
LAB | R_ELC | R_SH_DHPCC-ELCB | 2023-04-14 | H22 | D_R_SH | H00: 1.524
LAB | R_ELC | R_SH_DHPCC-ELCB | 2023-04-14 | H23 | D_R_SH | H00: 1.5045
LAB | R_ELC | R_SH_DHPCC-ELCB | 2023-05-09 | H00 | D_R_SH | H00: 2.8776
LAB | R_ELC | R_SH_DHPCC-ELCB | 2023-05-09 | H01 | D_R_SH | H00: 2.8192
LAB | R_ELC | R_SH_DHPCC-ELCB | 2023-05-09 | H02 | D_R_SH | H00: 2.7705
LAB | R_ELC | R_SH_DHPCC-ELCB | 2023-05-09 | H03 | D_R_SH | H00: 2.7705
LAB | R_ELC | R_SH_DHPCC-ELCB | 2023-05-09 | H04 | D_R_SH | H00: 2.751
LAB | R_ELC | R_SH_DHPCC-ELCB | 2023-05-09 | H05 | D_R_SH | H00: 2.751
LAB | R_ELC | R_SH_DHPCC-ELCB | 2023-05-09 | H06 | D_R_SH | H00: 2.7315
LAB | R_ELC | R_SH_DHPCC-ELCB | 2023-05-09 | H07 | D_R_SH | H00: 2.7802
LAB | R_ELC | R_SH_DHPCC-ELCB | 2023-05-09 | H08 | D_R_SH | H00: 2.8386
LAB | R_ELC | R_SH_DHPCC-ELCB | 2023-05-09 | H09 | D_R_SH | H00: 2.9068
LAB | R_ELC | R_SH_DHPCC-ELCB | 2023-05-09 | H10 | D_R_SH | H00: 2.9652
LAB | R_ELC | R_SH_DHPCC-ELCB | 2023-05-09 | H11 | D_R_SH | H00: 3.0723
LAB | R_ELC | R_SH_DHPCC-ELCB | 2023-05-09 | H12 | D_R_SH | H00: 3.121
LAB | R_ELC | R_SH_DHPCC-ELCB | 2023-05-09 | H13 | D_R_SH | H00: 3.2379
LAB | R_ELC | R_SH_DHPCC-ELCB | 2023-05-09 | H14 | D_R_SH | H00: 3.345
LAB | R_ELC | R_SH_DHPCC-ELCB | 2023-05-09 | H15 | D_R_SH | H00: 3.4911
LAB | R_ELC | R_SH_DHPCC-ELCB | 2023-05-09 | H16 | D_R_SH | H00: 3.5592
LAB | R_ELC | R_SH_DHPCC-ELCB | 2023-05-09 | H17 | D_R_SH | H00: 3.6858
LAB | R_ELC | R_SH_DHPCC-ELCB | 2023-05-09 | H18 | D_R_SH | H00: 3.7053
LAB | R_ELC | R_SH_DHPCC-ELCB | 2023-05-09 | H19 | D_R_SH | H00: 3.5982
LAB | R_ELC | R_SH_DHPCC-ELCB | 2023-05-09 | H20 | D_R_SH | H00: 3.3937
LAB | R_ELC | R_SH_DHPCC-ELCB | 2023-05-09 | H21 | D_R_SH | H00: 3.2281
LAB | R_ELC | R_SH_DHPCC-ELCB | 2023-05-09 | H22 | D_R_SH | H00: 3.2184
LAB | R_ELC | R_SH_DHPCC-ELCB | 2023-05-09 | H23 | D_R_SH | H00: 3.3937
LAB | R_ELC | R_SH_DHPCC-ELCB | 2023-06-23 | H00 | D_R_SH | H00: 3.978
LAB | R_ELC | R_SH_DHPCC-ELCB | 2023-06-23 | H01 | D_R_SH | H00: 3.8416
LAB | R_ELC | R_SH_DHPCC-ELCB | 2023-06-23 | H02 | D_R_SH | H00: 3.7053
LAB | R_ELC | R_SH_DHPCC-ELCB | 2023-06-23 | H03 | D_R_SH | H00: 3.5787
LAB | R_ELC | R_SH_DHPCC-ELCB | 2023-06-23 | H04 | D_R_SH | H00: 3.6761
LAB | R_ELC | R_SH_DHPCC-ELCB | 2023-06-23 | H05 | D_R_SH | H00: 3.6858
LAB | R_ELC | R_SH_DHPCC-ELCB | 2023-06-23 | H06 | D_R_SH | H00: 3.7443
LAB | R_ELC | R_SH_DHPCC-ELCB | 2023-06-23 | H07 | D_R_SH | H00: 3.8124
LAB | R_ELC | R_SH_DHPCC-ELCB | 2023-06-23 | H08 | D_R_SH | H00: 3.9877
LAB | R_ELC | R_SH_DHPCC-ELCB | 2023-06-23 | H09 | D_R_SH | H00: 4.1143
LAB | R_ELC | R_SH_DHPCC-ELCB | 2023-06-23 | H10 | D_R_SH | H00: 4.2409
LAB | R_ELC | R_SH_DHPCC-ELCB | 2023-06-23 | H11 | D_R_SH | H00: 4.387
LAB | R_ELC | R_SH_DHPCC-ELCB | 2023-06-23 | H12 | D_R_SH | H00: 4.5038
LAB | R_ELC | R_SH_DHPCC-ELCB | 2023-06-23 | H13 | D_R_SH | H00: 4.5428
LAB | R_ELC | R_SH_DHPCC-ELCB | 2023-06-23 | H14 | D_R_SH | H00: 4.6304
LAB | R_ELC | R_SH_DHPCC-ELCB | 2023-06-23 | H15 | D_R_SH | H00: 4.6888
LAB | R_ELC | R_SH_DHPCC-ELCB | 2023-06-23 | H16 | D_R_SH | H00: 4.6791
LAB | R_ELC | R_SH_DHPCC-ELCB | 2023-06-23 | H17 | D_R_SH | H00: 4.7278
LAB | R_ELC | R_SH_DHPCC-ELCB | 2023-06-23 | H18 | D_R_SH | H00: 4.6499
LAB | R_ELC | R_SH_DHPCC-ELCB | 2023-06-23 | H19 | D_R_SH | H00: 4.5525
LAB | R_ELC | R_SH_DHPCC-ELCB | 2023-06-23 | H20 | D_R_SH | H00: 4.4357
LAB | R_ELC | R_SH_DHPCC-ELCB | 2023-06-23 | H21 | D_R_SH | H00: 4.1922
LAB | R_ELC | R_SH_DHPCC-ELCB | 2023-06-23 | H22 | D_R_SH | H00: 4.0267
LAB | R_ELC | R_SH_DHPCC-ELCB | 2023-06-23 | H23 | D_R_SH | H00: 3.939
LAB | R_ELC | R_SH_DHPCC-ELCB | 2023-07-16 | H00 | D_R_SH | H00: 5.1952
LAB | R_ELC | R_SH_DHPCC-ELCB | 2023-07-16 | H01 | D_R_SH | H00: 5.1952
LAB | R_ELC | R_SH_DHPCC-ELCB | 2023-07-16 | H02 | D_R_SH | H00: 5.1952
LAB | R_ELC | R_SH_DHPCC-ELCB | 2023-07-16 | H03 | D_R_SH | H00: 5.1952
LAB | R_ELC | R_SH_DHPCC-ELCB | 2023-07-16 | H04 | D_R_SH | H00: 5.1952
LAB | R_ELC | R_SH_DHPCC-ELCB | 2023-07-16 | H05 | D_R_SH | H00: 5.1465
LAB | R_ELC | R_SH_DHPCC-ELCB | 2023-07-16 | H06 | D_R_SH | H00: 5.1368
LAB | R_ELC | R_SH_DHPCC-ELCB | 2023-07-16 | H07 | D_R_SH | H00: 5.205
LAB | R_ELC | R_SH_DHPCC-ELCB | 2023-07-16 | H08 | D_R_SH | H00: 5.3316
LAB | R_ELC | R_SH_DHPCC-ELCB | 2023-07-16 | H09 | D_R_SH | H00: 5.5068
LAB | R_ELC | R_SH_DHPCC-ELCB | 2023-07-16 | H10 | D_R_SH | H00: 5.7308
LAB | R_ELC | R_SH_DHPCC-ELCB | 2023-07-16 | H11 | D_R_SH | H00: 5.8379
LAB | R_ELC | R_SH_DHPCC-ELCB | 2023-07-16 | H12 | D_R_SH | H00: 6.1009
LAB | R_ELC | R_SH_DHPCC-ELCB | 2023-07-16 | H13 | D_R_SH | H00: 6.1788
LAB | R_ELC | R_SH_DHPCC-ELCB | 2023-07-16 | H14 | D_R_SH | H00: 6.208
LAB | R_ELC | R_SH_DHPCC-ELCB | 2023-07-16 | H15 | D_R_SH | H00: 6.208
LAB | R_ELC | R_SH_DHPCC-ELCB | 2023-07-16 | H16 | D_R_SH | H00: 6.1982
LAB | R_ELC | R_SH_DHPCC-ELCB | 2023-07-16 | H17 | D_R_SH | H00: 6.1106
LAB | R_ELC | R_SH_DHPCC-ELCB | 2023-07-16 | H18 | D_R_SH | H00: 5.5166
LAB | R_ELC | R_SH_DHPCC-ELCB | 2023-07-16 | H19 | D_R_SH | H00: 5.1563
LAB | R_ELC | R_SH_DHPCC-ELCB | 2023-07-16 | H20 | D_R_SH | H00: 5.0881
LAB | R_ELC | R_SH_DHPCC-ELCB | 2023-07-16 | H21 | D_R_SH | H00: 4.9713
LAB | R_ELC | R_SH_DHPCC-ELCB | 2023-07-16 | H22 | D_R_SH | H00: 4.9713
LAB | R_ELC | R_SH_DHPCC-ELCB | 2023-07-16 | H23 | D_R_SH | H00: 4.9713

## LifetimeTech
Database Name | Regions | Data Source | Unit | Lifetime (Technical) | Notes | Include
R_SH_FELC | All | [17] | Years | 15 |  | 1
R_SH_DHPCC-ELCB | All | [17] | Years | 15 |  | 1
R_SH_FNG | All | [18] | Years | 20 |  | 1
R_SH_FLPG | All | [18] | Years | 20 |  | 1
R_SH_FOIL | All | [18] | Years | 20 |  | 1
IMP_ELC_R | All |  | Years | 200 | Non-physical technology. Lifetime arbitrarily set to 200. | 1
IMP_NG_R | All |  | Years | 200 | Non-physical technology. Lifetime arbitrarily set to 200. | 1
IMP_OIL_R | All |  | Years | 200 | Non-physical technology. Lifetime arbitrarily set to 200. | 1
IMP_LPG_R | All |  | Years | 200 | Non-physical technology. Lifetime arbitrarily set to 200. | 1
IMP_WOOD_R | All |  | Years | 200 | Non-physical technology. Lifetime arbitrarily set to 200. | 1
C_SH_ASHP-RTU | All | [3] | Years | 21 |  | 1
C_SH_RTU-NG | All | [19] | Years | 25 |  | 1
C_SH_RTU-LPG | All | [19] | Years | 25 |  | 1
C_SH_RTU-OIL | All | [19] | Years | 25 |  | 1
IMP_ELC_C | All |  | Years | 200 | Non-physical technology. Lifetime arbitrarily set to 200. | 1
IMP_NG_C | All |  | Years | 200 | Non-physical technology. Lifetime arbitrarily set to 200. | 1
IMP_OIL_C | All |  | Years | 200 | Non-physical technology. Lifetime arbitrarily set to 200. | 1
IMP_LPG_C | All |  | Years | 200 | Non-physical technology. Lifetime arbitrarily set to 200. | 1
R_WH_ELC | All | [12] | Years | 13 |  | 1
R_WH_HP | All | [12] | Years | 20 |  | 1
R_WH_NG | All | [20] | Years | 15 |  | 1
R_WH_LPG | All | [20] | Years | 15 |  | 1
R_WH_OIL | All | [20] | Years | 15 |  | 1
R_OTH-GEN | All |  | Years | 200 | Non-physical technology. Arbitrarily given a lifetime of 200 years. | 1
C_OTH-GEN | All |  | Years | 200 | Non-physical technology. Arbitrarily given a lifetime of 200 years. | 1

## TechInputSplit
Database Name | Regions | Data Source | Input Commodity | 2020 | 2021 | 2022 | 2023 | 2024 | 2025 | 2026 | 2027 | 2028 | 2029 | 2030 | 2031 | 2032 | 2033 | 2034 | 2035 | 2036 | 2037 | 2038 | 2039 | 2040 | 2041 | 2042 | 2043 | 2044 | 2045 | 2046 | 2047 | 2048 | 2049 | 2050 | Notes | Include
C_OTH-GEN | NS | [21] | C_ELC | 0.88698 | 0.88698 | 0.88698 | 0.88698 | 0.88698 | 0.88698 | 0.88698 | 0.88698 | 0.88698 | 0.88698 | 0.88698 | 0.88698 | 0.88698 | 0.88698 | 0.88698 | 0.88698 | 0.88698 | 0.88698 | 0.88698 | 0.88698 | 0.88698 | 0.88698 | 0.88698 | 0.88698 | 0.88698 | 0.88698 | 0.88698 | 0.88698 | 0.88698 | 0.88698 | 0.88698 | Assumption: The relative fuel shares are fixed over the model period. | 1
| NS | [21] | C_NG | 0.081465 | 0.081465 | 0.081465 | 0.081465 | 0.081465 | 0.081465 | 0.081465 | 0.081465 | 0.081465 | 0.081465 | 0.081465 | 0.081465 | 0.081465 | 0.081465 | 0.081465 | 0.081465 | 0.081465 | 0.081465 | 0.081465 | 0.081465 | 0.081465 | 0.081465 | 0.081465 | 0.081465 | 0.081465 | 0.081465 | 0.081465 | 0.081465 | 0.081465 | 0.081465 | 0.081465 | Assumption: The relative fuel shares are fixed over the model period. | 1
| NS | [21] | C_LPG | 0.031552 | 0.031552 | 0.031552 | 0.031552 | 0.031552 | 0.031552 | 0.031552 | 0.031552 | 0.031552 | 0.031552 | 0.031552 | 0.031552 | 0.031552 | 0.031552 | 0.031552 | 0.031552 | 0.031552 | 0.031552 | 0.031552 | 0.031552 | 0.031552 | 0.031552 | 0.031552 | 0.031552 | 0.031552 | 0.031552 | 0.031552 | 0.031552 | 0.031552 | 0.031552 | 0.031552 | Assumption: The relative fuel shares are fixed over the model period. | 1
| NB | [21] | C_ELC | 0.88698 | 0.88698 | 0.88698 | 0.88698 | 0.88698 | 0.88698 | 0.88698 | 0.88698 | 0.88698 | 0.88698 | 0.88698 | 0.88698 | 0.88698 | 0.88698 | 0.88698 | 0.88698 | 0.88698 | 0.88698 | 0.88698 | 0.88698 | 0.88698 | 0.88698 | 0.88698 | 0.88698 | 0.88698 | 0.88698 | 0.88698 | 0.88698 | 0.88698 | 0.88698 | 0.88698 | Assumption: The relative fuel shares are fixed over the model period. | 1
| NB | [21] | C_NG | 0.081465 | 0.081465 | 0.081465 | 0.081465 | 0.081465 | 0.081465 | 0.081465 | 0.081465 | 0.081465 | 0.081465 | 0.081465 | 0.081465 | 0.081465 | 0.081465 | 0.081465 | 0.081465 | 0.081465 | 0.081465 | 0.081465 | 0.081465 | 0.081465 | 0.081465 | 0.081465 | 0.081465 | 0.081465 | 0.081465 | 0.081465 | 0.081465 | 0.081465 | 0.081465 | 0.081465 | Assumption: The relative fuel shares are fixed over the model period. | 1
| NB | [21] | C_LPG | 0.031552 | 0.031552 | 0.031552 | 0.031552 | 0.031552 | 0.031552 | 0.031552 | 0.031552 | 0.031552 | 0.031552 | 0.031552 | 0.031552 | 0.031552 | 0.031552 | 0.031552 | 0.031552 | 0.031552 | 0.031552 | 0.031552 | 0.031552 | 0.031552 | 0.031552 | 0.031552 | 0.031552 | 0.031552 | 0.031552 | 0.031552 | 0.031552 | 0.031552 | 0.031552 | 0.031552 | Assumption: The relative fuel shares are fixed over the model period. | 1
| PEI | [21] | C_ELC | 0.9016 | 0.9016 | 0.9016 | 0.9016 | 0.9016 | 0.9016 | 0.9016 | 0.9016 | 0.9016 | 0.9016 | 0.9016 | 0.9016 | 0.9016 | 0.9016 | 0.9016 | 0.9016 | 0.9016 | 0.9016 | 0.9016 | 0.9016 | 0.9016 | 0.9016 | 0.9016 | 0.9016 | 0.9016 | 0.9016 | 0.9016 | 0.9016 | 0.9016 | 0.9016 | 0.9016 | Assumption: The relative fuel shares are fixed over the model period. | 1
| PEI | [21] | C_NG | 0 | 0 | 0 | 0 | 0 | 0 | 0 | 0 | 0 | 0 | 0 | 0 | 0 | 0 | 0 | 0 | 0 | 0 | 0 | 0 | 0 | 0 | 0 | 0 | 0 | 0 | 0 | 0 | 0 | 0 | 0 | Assumption: The relative fuel shares are fixed over the model period.
| PEI | [21] | C_LPG | 0.0984 | 0.0984 | 0.0984 | 0.0984 | 0.0984 | 0.0984 | 0.0984 | 0.0984 | 0.0984 | 0.0984 | 0.0984 | 0.0984 | 0.0984 | 0.0984 | 0.0984 | 0.0984 | 0.0984 | 0.0984 | 0.0984 | 0.0984 | 0.0984 | 0.0984 | 0.0984 | 0.0984 | 0.0984 | 0.0984 | 0.0984 | 0.0984 | 0.0984 | 0.0984 | 0.0984 | Assumption: The relative fuel shares are fixed over the model period. | 1
| NL | [21] | C_ELC | 0.9016 | 0.9016 | 0.9016 | 0.9016 | 0.9016 | 0.9016 | 0.9016 | 0.9016 | 0.9016 | 0.9016 | 0.9016 | 0.9016 | 0.9016 | 0.9016 | 0.9016 | 0.9016 | 0.9016 | 0.9016 | 0.9016 | 0.9016 | 0.9016 | 0.9016 | 0.9016 | 0.9016 | 0.9016 | 0.9016 | 0.9016 | 0.9016 | 0.9016 | 0.9016 | 0.9016 | Assumption: The relative fuel shares are fixed over the model period. | 1
| NL | [21] | C_NG | 0 | 0 | 0 | 0 | 0 | 0 | 0 | 0 | 0 | 0 | 0 | 0 | 0 | 0 | 0 | 0 | 0 | 0 | 0 | 0 | 0 | 0 | 0 | 0 | 0 | 0 | 0 | 0 | 0 | 0 | 0 | Assumption: The relative fuel shares are fixed over the model period.
| NL | [21] | C_LPG | 0.0984 | 0.0984 | 0.0984 | 0.0984 | 0.0984 | 0.0984 | 0.0984 | 0.0984 | 0.0984 | 0.0984 | 0.0984 | 0.0984 | 0.0984 | 0.0984 | 0.0984 | 0.0984 | 0.0984 | 0.0984 | 0.0984 | 0.0984 | 0.0984 | 0.0984 | 0.0984 | 0.0984 | 0.0984 | 0.0984 | 0.0984 | 0.0984 | 0.0984 | 0.0984 | 0.0984 | Assumption: The relative fuel shares are fixed over the model period. | 1
| LAB | [21] | C_ELC | 0.9016 | 0.9016 | 0.9016 | 0.9016 | 0.9016 | 0.9016 | 0.9016 | 0.9016 | 0.9016 | 0.9016 | 0.9016 | 0.9016 | 0.9016 | 0.9016 | 0.9016 | 0.9016 | 0.9016 | 0.9016 | 0.9016 | 0.9016 | 0.9016 | 0.9016 | 0.9016 | 0.9016 | 0.9016 | 0.9016 | 0.9016 | 0.9016 | 0.9016 | 0.9016 | 0.9016 | Assumption: The relative fuel shares are fixed over the model period. | 1
| LAB | [21] | C_NG | 0 | 0 | 0 | 0 | 0 | 0 | 0 | 0 | 0 | 0 | 0 | 0 | 0 | 0 | 0 | 0 | 0 | 0 | 0 | 0 | 0 | 0 | 0 | 0 | 0 | 0 | 0 | 0 | 0 | 0 | 0 | Assumption: The relative fuel shares are fixed over the model period.
| LAB | [21] | C_LPG | 0.0984 | 0.0984 | 0.0984 | 0.0984 | 0.0984 | 0.0984 | 0.0984 | 0.0984 | 0.0984 | 0.0984 | 0.0984 | 0.0984 | 0.0984 | 0.0984 | 0.0984 | 0.0984 | 0.0984 | 0.0984 | 0.0984 | 0.0984 | 0.0984 | 0.0984 | 0.0984 | 0.0984 | 0.0984 | 0.0984 | 0.0984 | 0.0984 | 0.0984 | 0.0984 | 0.0984 | Assumption: The relative fuel shares are fixed over the model period. | 1

## EmissionActivity
Database Name | Regions | Data Source | Unit | Emission Commodity | Input Commodity | Output Commodity | 2020 | 2021 | 2022 | 2023 | 2024 | 2025 | 2026 | 2027 | 2028 | 2029 | 2030 | 2031 | 2032 | 2033 | 2034 | 2035 | 2036 | 2037 | 2038 | 2039 | 2040 | 2041 | 2042 | 2043 | 2044 | 2045 | 2046 | 2047 | 2048 | 2049 | 2050 | Notes | Include
IMP_NG_R | All | Calculated using warming potentials of 298 for N2O and 25 for CH4 (IPCC Fourth Assessment Report) | kt/PJout | CO2e | ethos | R_NG | 49.907 | 49.907 | 49.907 | 49.907 | 49.907 | 49.907 | 49.907 | 49.907 | 49.907 | 49.907 | 49.907 | 49.907 | 49.907 | 49.907 | 49.907 | 49.907 | 49.907 | 49.907 | 49.907 | 49.907 | 49.907 | 49.907 | 49.907 | 49.907 | 49.907 | 49.907 | 49.907 | 49.907 | 49.907 | 49.907 | 49.907 |  | 1
| All | [22] | kt/PJout | CO2 | ethos | R_NG | 49.61 | 49.61 | 49.61 | 49.61 | 49.61 | 49.61 | 49.61 | 49.61 | 49.61 | 49.61 | 49.61 | 49.61 | 49.61 | 49.61 | 49.61 | 49.61 | 49.61 | 49.61 | 49.61 | 49.61 | 49.61 | 49.61 | 49.61 | 49.61 | 49.61 | 49.61 | 49.61 | 49.61 | 49.61 | 49.61 | 49.61 |  | 1
| All | [22] | kt/PJout | CH4 | ethos | R_NG | 0.000996 | 0.000996 | 0.000996 | 0.000996 | 0.000996 | 0.000996 | 0.000996 | 0.000996 | 0.000996 | 0.000996 | 0.000996 | 0.000996 | 0.000996 | 0.000996 | 0.000996 | 0.000996 | 0.000996 | 0.000996 | 0.000996 | 0.000996 | 0.000996 | 0.000996 | 0.000996 | 0.000996 | 0.000996 | 0.000996 | 0.000996 | 0.000996 | 0.000996 | 0.000996 | 0.000996 |  | 1
| All | [22] | kt/PJout | N2O | ethos | R_NG | 0.000913 | 0.000913 | 0.000913 | 0.000913 | 0.000913 | 0.000913 | 0.000913 | 0.000913 | 0.000913 | 0.000913 | 0.000913 | 0.000913 | 0.000913 | 0.000913 | 0.000913 | 0.000913 | 0.000913 | 0.000913 | 0.000913 | 0.000913 | 0.000913 | 0.000913 | 0.000913 | 0.000913 | 0.000913 | 0.000913 | 0.000913 | 0.000913 | 0.000913 | 0.000913 | 0.000913 |  | 1
IMP_LPG_R | All | Calculated using warming potentials of 298 for N2O and 25 for CH4 (IPCC Fourth Assessment Report) | kt/PJout | CO2e | ethos | R_LPG | 60.9582 | 60.9582 | 60.9582 | 60.9582 | 60.9582 | 60.9582 | 60.9582 | 60.9582 | 60.9582 | 60.9582 | 60.9582 | 60.9582 | 60.9582 | 60.9582 | 60.9582 | 60.9582 | 60.9582 | 60.9582 | 60.9582 | 60.9582 | 60.9582 | 60.9582 | 60.9582 | 60.9582 | 60.9582 | 60.9582 | 60.9582 | 60.9582 | 60.9582 | 60.9582 | 60.9582 |  | 1
| All | [22] | kt/PJout | CO2 | ethos | R_LPG | 59.66 | 59.66 | 59.66 | 59.66 | 59.66 | 59.66 | 59.66 | 59.66 | 59.66 | 59.66 | 59.66 | 59.66 | 59.66 | 59.66 | 59.66 | 59.66 | 59.66 | 59.66 | 59.66 | 59.66 | 59.66 | 59.66 | 59.66 | 59.66 | 59.66 | 59.66 | 59.66 | 59.66 | 59.66 | 59.66 | 59.66 |  | 1
| All | [22] | kt/PJout | CH4 | ethos | R_LPG | 0.001067 | 0.001067 | 0.001067 | 0.001067 | 0.001067 | 0.001067 | 0.001067 | 0.001067 | 0.001067 | 0.001067 | 0.001067 | 0.001067 | 0.001067 | 0.001067 | 0.001067 | 0.001067 | 0.001067 | 0.001067 | 0.001067 | 0.001067 | 0.001067 | 0.001067 | 0.001067 | 0.001067 | 0.001067 | 0.001067 | 0.001067 | 0.001067 | 0.001067 | 0.001067 | 0.001067 |  | 1
| All | [22] | kt/PJout | N2O | ethos | R_LPG | 0.004267 | 0.004267 | 0.004267 | 0.004267 | 0.004267 | 0.004267 | 0.004267 | 0.004267 | 0.004267 | 0.004267 | 0.004267 | 0.004267 | 0.004267 | 0.004267 | 0.004267 | 0.004267 | 0.004267 | 0.004267 | 0.004267 | 0.004267 | 0.004267 | 0.004267 | 0.004267 | 0.004267 | 0.004267 | 0.004267 | 0.004267 | 0.004267 | 0.004267 | 0.004267 | 0.004267 |  | 1
IMP_OIL_R | All | Calculated using warming potentials of 298 for N2O and 25 for CH4 (IPCC Fourth Assessment Report) | kt/PJout | CO2e | ethos | R_OIL | 70.4849 | 70.4849 | 70.4849 | 70.4849 | 70.4849 | 70.4849 | 70.4849 | 70.4849 | 70.4849 | 70.4849 | 70.4849 | 70.4849 | 70.4849 | 70.4849 | 70.4849 | 70.4849 | 70.4849 | 70.4849 | 70.4849 | 70.4849 | 70.4849 | 70.4849 | 70.4849 | 70.4849 | 70.4849 | 70.4849 | 70.4849 | 70.4849 | 70.4849 | 70.4849 | 70.4849 |  | 1
| All | [22] | kt/PJout | CO2 | ethos | R_OIL | 70.23 | 70.23 | 70.23 | 70.23 | 70.23 | 70.23 | 70.23 | 70.23 | 70.23 | 70.23 | 70.23 | 70.23 | 70.23 | 70.23 | 70.23 | 70.23 | 70.23 | 70.23 | 70.23 | 70.23 | 70.23 | 70.23 | 70.23 | 70.23 | 70.23 | 70.23 | 70.23 | 70.23 | 70.23 | 70.23 | 70.23 |  | 1
| All | [22] | kt/PJout | CH4 | ethos | R_OIL | 0.00067 | 0.00067 | 0.00067 | 0.00067 | 0.00067 | 0.00067 | 0.00067 | 0.00067 | 0.00067 | 0.00067 | 0.00067 | 0.00067 | 0.00067 | 0.00067 | 0.00067 | 0.00067 | 0.00067 | 0.00067 | 0.00067 | 0.00067 | 0.00067 | 0.00067 | 0.00067 | 0.00067 | 0.00067 | 0.00067 | 0.00067 | 0.00067 | 0.00067 | 0.00067 | 0.00067 |  | 1
| All | [22] | kt/PJout | N2O | ethos | R_OIL | 0.000799 | 0.000799 | 0.000799 | 0.000799 | 0.000799 | 0.000799 | 0.000799 | 0.000799 | 0.000799 | 0.000799 | 0.000799 | 0.000799 | 0.000799 | 0.000799 | 0.000799 | 0.000799 | 0.000799 | 0.000799 | 0.000799 | 0.000799 | 0.000799 | 0.000799 | 0.000799 | 0.000799 | 0.000799 | 0.000799 | 0.000799 | 0.000799 | 0.000799 | 0.000799 | 0.000799 |  | 1
IMP_WOOD_R | All | Calculated using warming potentials of 298 for N2O and 25 for CH4 (IPCC Fourth Assessment Report) | kt/PJout | CO2e | ethos | R_WOOD | 113.776 | 113.776 | 113.776 | 113.776 | 113.776 | 113.776 | 113.776 | 113.776 | 113.776 | 113.776 | 113.776 | 113.776 | 113.776 | 113.776 | 113.776 | 113.776 | 113.776 | 113.776 | 113.776 | 113.776 | 113.776 | 113.776 | 113.776 | 113.776 | 113.776 | 113.776 | 113.776 | 113.776 | 113.776 | 113.776 | 113.776 |  | 1
| All | [22] | kt/PJout | CO2 | ethos | R_WOOD | 93.71 | 93.71 | 93.71 | 93.71 | 93.71 | 93.71 | 93.71 | 93.71 | 93.71 | 93.71 | 93.71 | 93.71 | 93.71 | 93.71 | 93.71 | 93.71 | 93.71 | 93.71 | 93.71 | 93.71 | 93.71 | 93.71 | 93.71 | 93.71 | 93.71 | 93.71 | 93.71 | 93.71 | 93.71 | 93.71 | 93.71 |  | 1
| All | [22] | kt/PJout | CH4 | ethos | R_WOOD | 0.302 | 0.302 | 0.302 | 0.302 | 0.302 | 0.302 | 0.302 | 0.302 | 0.302 | 0.302 | 0.302 | 0.302 | 0.302 | 0.302 | 0.302 | 0.302 | 0.302 | 0.302 | 0.302 | 0.302 | 0.302 | 0.302 | 0.302 | 0.302 | 0.302 | 0.302 | 0.302 | 0.302 | 0.302 | 0.302 | 0.302 |  | 1
| All | [22] | kt/PJout | N2O | ethos | R_WOOD | 0.042 | 0.042 | 0.042 | 0.042 | 0.042 | 0.042 | 0.042 | 0.042 | 0.042 | 0.042 | 0.042 | 0.042 | 0.042 | 0.042 | 0.042 | 0.042 | 0.042 | 0.042 | 0.042 | 0.042 | 0.042 | 0.042 | 0.042 | 0.042 | 0.042 | 0.042 | 0.042 | 0.042 | 0.042 | 0.042 | 0.042 |  | 1
IMP_NG_C | All | Calculated using warming potentials of 298 for N2O and 25 for CH4 (IPCC Fourth Assessment Report) | kt/PJout | CO2e | ethos | C_NG | 49.907 | 49.907 | 49.907 | 49.907 | 49.907 | 49.907 | 49.907 | 49.907 | 49.907 | 49.907 | 49.907 | 49.907 | 49.907 | 49.907 | 49.907 | 49.907 | 49.907 | 49.907 | 49.907 | 49.907 | 49.907 | 49.907 | 49.907 | 49.907 | 49.907 | 49.907 | 49.907 | 49.907 | 49.907 | 49.907 | 49.907 |  | 1
| All | [22] | kt/PJout | CO2 | ethos | C_NG | 49.61 | 49.61 | 49.61 | 49.61 | 49.61 | 49.61 | 49.61 | 49.61 | 49.61 | 49.61 | 49.61 | 49.61 | 49.61 | 49.61 | 49.61 | 49.61 | 49.61 | 49.61 | 49.61 | 49.61 | 49.61 | 49.61 | 49.61 | 49.61 | 49.61 | 49.61 | 49.61 | 49.61 | 49.61 | 49.61 | 49.61 |  | 1
| All | [22] | kt/PJout | CH4 | ethos | C_NG | 0.000996 | 0.000996 | 0.000996 | 0.000996 | 0.000996 | 0.000996 | 0.000996 | 0.000996 | 0.000996 | 0.000996 | 0.000996 | 0.000996 | 0.000996 | 0.000996 | 0.000996 | 0.000996 | 0.000996 | 0.000996 | 0.000996 | 0.000996 | 0.000996 | 0.000996 | 0.000996 | 0.000996 | 0.000996 | 0.000996 | 0.000996 | 0.000996 | 0.000996 | 0.000996 | 0.000996 |  | 1
| All | [22] | kt/PJout | N2O | ethos | C_NG | 0.000913 | 0.000913 | 0.000913 | 0.000913 | 0.000913 | 0.000913 | 0.000913 | 0.000913 | 0.000913 | 0.000913 | 0.000913 | 0.000913 | 0.000913 | 0.000913 | 0.000913 | 0.000913 | 0.000913 | 0.000913 | 0.000913 | 0.000913 | 0.000913 | 0.000913 | 0.000913 | 0.000913 | 0.000913 | 0.000913 | 0.000913 | 0.000913 | 0.000913 | 0.000913 | 0.000913 |  | 1
IMP_LPG_C | All | Calculated using warming potentials of 298 for N2O and 25 for CH4 (IPCC Fourth Assessment Report) | kt/PJout | CO2e | ethos | C_LPG | 60.9582 | 60.9582 | 60.9582 | 60.9582 | 60.9582 | 60.9582 | 60.9582 | 60.9582 | 60.9582 | 60.9582 | 60.9582 | 60.9582 | 60.9582 | 60.9582 | 60.9582 | 60.9582 | 60.9582 | 60.9582 | 60.9582 | 60.9582 | 60.9582 | 60.9582 | 60.9582 | 60.9582 | 60.9582 | 60.9582 | 60.9582 | 60.9582 | 60.9582 | 60.9582 | 60.9582 |  | 1
| All | [22] | kt/PJout | CO2 | ethos | C_LPG | 59.66 | 59.66 | 59.66 | 59.66 | 59.66 | 59.66 | 59.66 | 59.66 | 59.66 | 59.66 | 59.66 | 59.66 | 59.66 | 59.66 | 59.66 | 59.66 | 59.66 | 59.66 | 59.66 | 59.66 | 59.66 | 59.66 | 59.66 | 59.66 | 59.66 | 59.66 | 59.66 | 59.66 | 59.66 | 59.66 | 59.66 |  | 1
| All | [22] | kt/PJout | CH4 | ethos | C_LPG | 0.001067 | 0.001067 | 0.001067 | 0.001067 | 0.001067 | 0.001067 | 0.001067 | 0.001067 | 0.001067 | 0.001067 | 0.001067 | 0.001067 | 0.001067 | 0.001067 | 0.001067 | 0.001067 | 0.001067 | 0.001067 | 0.001067 | 0.001067 | 0.001067 | 0.001067 | 0.001067 | 0.001067 | 0.001067 | 0.001067 | 0.001067 | 0.001067 | 0.001067 | 0.001067 | 0.001067 |  | 1
| All | [22] | kt/PJout | N2O | ethos | C_LPG | 0.004267 | 0.004267 | 0.004267 | 0.004267 | 0.004267 | 0.004267 | 0.004267 | 0.004267 | 0.004267 | 0.004267 | 0.004267 | 0.004267 | 0.004267 | 0.004267 | 0.004267 | 0.004267 | 0.004267 | 0.004267 | 0.004267 | 0.004267 | 0.004267 | 0.004267 | 0.004267 | 0.004267 | 0.004267 | 0.004267 | 0.004267 | 0.004267 | 0.004267 | 0.004267 | 0.004267 |  | 1
IMP_OIL_C | All | Calculated using warming potentials of 298 for N2O and 25 for CH4 (IPCC Fourth Assessment Report) | kt/PJout | CO2e | ethos | C_OIL | 70.4849 | 70.4849 | 70.4849 | 70.4849 | 70.4849 | 70.4849 | 70.4849 | 70.4849 | 70.4849 | 70.4849 | 70.4849 | 70.4849 | 70.4849 | 70.4849 | 70.4849 | 70.4849 | 70.4849 | 70.4849 | 70.4849 | 70.4849 | 70.4849 | 70.4849 | 70.4849 | 70.4849 | 70.4849 | 70.4849 | 70.4849 | 70.4849 | 70.4849 | 70.4849 | 70.4849 |  | 1
| All | [22] | kt/PJout | CO2 | ethos | C_OIL | 70.23 | 70.23 | 70.23 | 70.23 | 70.23 | 70.23 | 70.23 | 70.23 | 70.23 | 70.23 | 70.23 | 70.23 | 70.23 | 70.23 | 70.23 | 70.23 | 70.23 | 70.23 | 70.23 | 70.23 | 70.23 | 70.23 | 70.23 | 70.23 | 70.23 | 70.23 | 70.23 | 70.23 | 70.23 | 70.23 | 70.23 |  | 1
| All | [22] | kt/PJout | CH4 | ethos | C_OIL | 0.00067 | 0.00067 | 0.00067 | 0.00067 | 0.00067 | 0.00067 | 0.00067 | 0.00067 | 0.00067 | 0.00067 | 0.00067 | 0.00067 | 0.00067 | 0.00067 | 0.00067 | 0.00067 | 0.00067 | 0.00067 | 0.00067 | 0.00067 | 0.00067 | 0.00067 | 0.00067 | 0.00067 | 0.00067 | 0.00067 | 0.00067 | 0.00067 | 0.00067 | 0.00067 | 0.00067 |  | 1
| All | [22] | kt/PJout | N2O | ethos | C_OIL | 0.000799 | 0.000799 | 0.000799 | 0.000799 | 0.000799 | 0.000799 | 0.000799 | 0.000799 | 0.000799 | 0.000799 | 0.000799 | 0.000799 | 0.000799 | 0.000799 | 0.000799 | 0.000799 | 0.000799 | 0.000799 | 0.000799 | 0.000799 | 0.000799 | 0.000799 | 0.000799 | 0.000799 | 0.000799 | 0.000799 | 0.000799 | 0.000799 | 0.000799 | 0.000799 | 0.000799 |  | 1

## Constraints
Database Name | Regions | Constraint | Unit | 2020 | 2021 | 2022 | 2023 | 2024 | 2025 | 2026 | 2027 | 2028 | 2029 | 2030 | 2031 | 2032 | 2033 | 2034 | 2035 | 2036 | 2037 | 2038 | 2039 | 2040 | 2041 | 2042 | 2043 | 2044 | 2045 | 2046 | 2047 | 2048 | 2049 | 2050 | Notes | Details | Include
R_SH_FNG | NS | MaxCapacity | k units | 144.2 | 144.2 | 144.2 | 144.2 | 144.2 | 144.2 | 144.2 | 144.2 | 144.2 | 144.2 | 144.2 | 144.2 | 144.2 | 144.2 | 144.2 | 144.2 | 144.2 | 144.2 | 144.2 | 144.2 | 144.2 | 144.2 | 144.2 | 144.2 | 144.2 | 144.2 | 144.2 | 144.2 | 144.2 | 144.2 | 144.2 | Only residences in Halifax Urban Area have NG connection. | Calculated by multiplying the population share in Halifax by the existing residential heating stock. Numbers: Population of Halifax: 316,701; Population of NS: 971,395; Existing stock: 442.3 k units. | 1
| NB | MaxCapacity | k units | 95.13 | 95.13 | 95.13 | 95.13 | 95.13 | 95.13 | 95.13 | 95.13 | 95.13 | 95.13 | 95.13 | 95.13 | 95.13 | 95.13 | 95.13 | 95.13 | 95.13 | 95.13 | 95.13 | 95.13 | 95.13 | 95.13 | 95.13 | 95.13 | 95.13 | 95.13 | 95.13 | 95.13 | 95.13 | 95.13 | 95.13 | Only residences in Moncton, SJ, and Fredericton have NG connection. | Calculated by multiplying the population share in SJ, Moncton and Fredericton by the existing residential heating stock. Numbers: Population of Moncton: 85,198; Population of SJL: 70,785; Population of Fredericton: 58,220; Population of NB: 776,827; Existing stock: 345 k units. | 1
| PEI | MaxCapacity | k units | 0 | 0 | 0 | 0 | 0 | 0 | 0 | 0 | 0 | 0 | 0 | 0 | 0 | 0 | 0 | 0 | 0 | 0 | 0 | 0 | 0 | 0 | 0 | 0 | 0 | 0 | 0 | 0 | 0 | 0 | 0 | No natural gas distribution lines in the region. |  | 1
| NL | MaxCapacity | k units | 0 | 0 | 0 | 0 | 0 | 0 | 0 | 0 | 0 | 0 | 0 | 0 | 0 | 0 | 0 | 0 | 0 | 0 | 0 | 0 | 0 | 0 | 0 | 0 | 0 | 0 | 0 | 0 | 0 | 0 | 0 | No natural gas distribution lines in the region. |  | 1
| LAB | MaxCapacity | k units | 0 | 0 | 0 | 0 | 0 | 0 | 0 | 0 | 0 | 0 | 0 | 0 | 0 | 0 | 0 | 0 | 0 | 0 | 0 | 0 | 0 | 0 | 0 | 0 | 0 | 0 | 0 | 0 | 0 | 0 | 0 | No natural gas distribution lines in the region. |  | 1
C_SH_RTU-NG | NS | MaxCapacity | k units | 32.39 | 32.39 | 32.39 | 32.39 | 32.39 | 32.39 | 32.39 | 32.39 | 32.39 | 32.39 | 32.39 | 32.39 | 32.39 | 32.39 | 32.39 | 32.39 | 32.39 | 32.39 | 32.39 | 32.39 | 32.39 | 32.39 | 32.39 | 32.39 | 32.39 | 32.39 | 32.39 | 32.39 | 32.39 | 32.39 | 32.39 | Only buildings in Halifax Urban Area have NG connection. | Using same method as residential space heating yields values lower than current existing commercial natural gas heating stock. Therefore, it is assumed that commercial natural gas heating systems are at capacity and the max capacity is set to the existing capacity. | 1
| NB | MaxCapacity | k units | 22.03 | 22.03 | 22.03 | 22.03 | 22.03 | 22.03 | 22.03 | 22.03 | 22.03 | 22.03 | 22.03 | 22.03 | 22.03 | 22.03 | 22.03 | 22.03 | 22.03 | 22.03 | 22.03 | 22.03 | 22.03 | 22.03 | 22.03 | 22.03 | 22.03 | 22.03 | 22.03 | 22.03 | 22.03 | 22.03 | 22.03 | Only buildings in Moncton, SJ, and Fredericton have NG connection. | Using same method as residential space heating yields values lower than current existing commercial natural gas heating stock. Therefore, it is assumed that commercial natural gas heating systems are at capacity and the max capacity is set to the existing capacity. | 1
| PEI | MaxCapacity | k units | 0 | 0 | 0 | 0 | 0 | 0 | 0 | 0 | 0 | 0 | 0 | 0 | 0 | 0 | 0 | 0 | 0 | 0 | 0 | 0 | 0 | 0 | 0 | 0 | 0 | 0 | 0 | 0 | 0 | 0 | 0 | No natural gas distribution lines in the region. |  | 1
| NL | MaxCapacity | k units | 0 | 0 | 0 | 0 | 0 | 0 | 0 | 0 | 0 | 0 | 0 | 0 | 0 | 0 | 0 | 0 | 0 | 0 | 0 | 0 | 0 | 0 | 0 | 0 | 0 | 0 | 0 | 0 | 0 | 0 | 0 | No natural gas distribution lines in the region. |  | 1
| LAB | MaxCapacity | k units | 0 | 0 | 0 | 0 | 0 | 0 | 0 | 0 | 0 | 0 | 0 | 0 | 0 | 0 | 0 | 0 | 0 | 0 | 0 | 0 | 0 | 0 | 0 | 0 | 0 | 0 | 0 | 0 | 0 | 0 | 0 | No natural gas distribution lines in the region. |  | 1
R_WH_FNG | NS | MaxCapacity | k units | 146.718 | 146.718 | 146.718 | 146.718 | 146.718 | 146.718 | 146.718 | 146.718 | 146.718 | 146.718 | 146.718 | 146.718 | 146.718 | 146.718 | 146.718 | 146.718 | 146.718 | 146.718 | 146.718 | 146.718 | 146.718 | 146.718 | 146.718 | 146.718 | 146.718 | 146.718 | 146.718 | 146.718 | 146.718 | 146.718 | 146.718 | Only residences in Halifax Urban Area have NG connection. | Calculated by multiplying the population share in Halifax by the existing residential heating stock. Numbers: Population of Halifax: 316,701; Population of NS: 971,395; Existing stock: 450 k units. | 1
| NB | MaxCapacity | k units | 97.5453 | 97.5453 | 97.5453 | 97.5453 | 97.5453 | 97.5453 | 97.5453 | 97.5453 | 97.5453 | 97.5453 | 97.5453 | 97.5453 | 97.5453 | 97.5453 | 97.5453 | 97.5453 | 97.5453 | 97.5453 | 97.5453 | 97.5453 | 97.5453 | 97.5453 | 97.5453 | 97.5453 | 97.5453 | 97.5453 | 97.5453 | 97.5453 | 97.5453 | 97.5453 | 97.5453 | Only residences in Moncton, SJ, and Fredericton have NG connection. | Calculated by multiplying the population share in SJ, Moncton and Fredericton by the existing residential heating stock. Numbers: Population of Moncton: 85,198; Population of SJL: 70,785; Population of Fredericton: 58,220; Population of NB: 776,827; Existing stock: 354 k units. | 1
| PEI | MaxCapacity | k units | 0 | 0 | 0 | 0 | 0 | 0 | 0 | 0 | 0 | 0 | 0 | 0 | 0 | 0 | 0 | 0 | 0 | 0 | 0 | 0 | 0 | 0 | 0 | 0 | 0 | 0 | 0 | 0 | 0 | 0 | 0 | No natural gas distribution lines in the region. |  | 1
| NL | MaxCapacity | k units | 0 | 0 | 0 | 0 | 0 | 0 | 0 | 0 | 0 | 0 | 0 | 0 | 0 | 0 | 0 | 0 | 0 | 0 | 0 | 0 | 0 | 0 | 0 | 0 | 0 | 0 | 0 | 0 | 0 | 0 | 0 | No natural gas distribution lines in the region. |  | 1
| LAB | MaxCapacity | k units | 0 | 0 | 0 | 0 | 0 | 0 | 0 | 0 | 0 | 0 | 0 | 0 | 0 | 0 | 0 | 0 | 0 | 0 | 0 | 0 | 0 | 0 | 0 | 0 | 0 | 0 | 0 | 0 | 0 | 0 | 0 | No natural gas distribution lines in the region. |  | 1

## Data Sources
Data Source
[1] | NRCan, "Comprehensive Energy Use Database. Residential Sector. Atlantic Provinces. Table 2: Secondary Energy Use and GHG Emissions by End-Use". [Online]. Available: https://oee.nrcan.gc.ca/corporate/statistics/neud/dpa/showTable.cfm?type=CP&sector=res&juris=atl&rn=2&page=0
[2] | NRCan, "Comprehensive Energy Use Database. Commercial/Institutional Sector. Atlantic Provinces. Table 2: Secondary Energy Use and GHG Emissions by End-Use". [Online]. Available: https://oee.nrcan.gc.ca/corporate/statistics/neud/dpa/showTable.cfm?type=CP&sector=com&juris=atl&rn=2&page=0
[3] | Natural Resources Canada (NRCan) Heat Pump Study (Confidential)
[4] | RSMeans Mechanical Data 2018, MF2016 Weighted Average, p. 703
[5] | RSMeans Residential Costs (Gordian), 2019
[6] | Updated Buildings Sector Appliance and Equipment Costs and Efficiencies, EIA, US DOE, June 2018. Available at: https://www.eia.gov/analysis/studies/buildings/equipcosts/pdf/full.pdf
[7] | The Home Depot, Canada. [Online]. https://www.homedepot.ca/en/home/categories/building-materials/plumbing/water-heaters/tank-water-heaters.html
[8] | Canada Energy Regulator. Canada's Energy Future 2021 Data Appendices (Evolving Policies). DOI: DOI: https://doi.org/10.35002/zjr8-8x75
[9] | U.S. Energy Information Administration. Annual Energy Outlook 2021. Table 3: Energy Prices by Sector and Source. [Online]. Available: https://www.eia.gov/outlooks/aeo/data/browser/#/?id=3-AEO2021&region=1-1&cases=ref2021&start=2019&end=2050&f=A&linechart=ref2021-d113020a.3-3-AEO2021.1-1&map=ref2021-d113020a.4-3-AEO2021.1-1&sourcekey=0
[10] | Open Energy Outlook for the United States (2021), GitHub Repository, https://github.com/TemoaProject/oeo
[11] | Natural Resources Canada (NRCan), Heat Pump Study, "Commercial_bldg_electrification_results_v2_Nov 3.xls" (Confidential)
[12] | Arkansas TRM Version 8.1 Vol. 2, 2.3.1 Water Heater Replacement, p125-138
[13] | ENERGY STAR Certfiied Water Heater Product Finder [Online]. https://www.energystar.gov/productfinder/download/certified-water-heaters/
[14] | Jadun, Paige, et al. Electrification futures study: end-use electric technology cost and performance projections through 2050. No. NREL/TP-6A20-70485. National Renewable Energy Lab.(NREL), Golden, CO (United States), 2017.
[15] | Natural Resources Canada (NRCan), 2015 Survey of Household Energy Use (SHEU-2015) Data Tables". [On-Line]. Available at: https://oee.nrcan.gc.ca/corporate/statistics/neud/dpa/menus/sheu/2015/tables.cfm .
[16] | Natural Resources Canada (NRCan), "Comprehensive Energy Use Database, Residential Sector." [On-line]. Available at: https://oee.nrcan.gc.ca/corporate/statistics/neud/dpa/menus/trends/comprehensive_tables/list.cfm
[17] | New York State Joint Utilities, "New York Standard Approach for Estimating Energy Savings from Energy Efficiency Programs," V7.0, 2019. Available at: https://www3.dps.ny.gov/W/PSCWeb.nsf/All/72C23DECFF52920A85257F1100671BDD?OpenDocument .
[18] | Illinois Statewide TRM v8.0 Vol.3, 2019, P-108
[19] | Custom Measure Life Review, Ontario Energy Board, May 2018
[20] | State of Minnesota Techncial Reference Manual, Version 3.0, 2019. P-143
[21] | Natural Resources Canada (NRCan), "Comprehensive Energy Use Database, Commercial Sector." [On-line]. Available at: https://oee.nrcan.gc.ca/corporate/statistics/neud/dpa/menus/trends/comprehensive_tables/list.cfm
[22] | Government of Nova Scotia. (2018). Standards for Quantification, Reporting, and Verification of Greenhouse Gas Emissions. https://climatechange.novascotia.ca/sites/default/files/uploads/Nova-Scotia-Standards-for-QRV-of-Greenhouse-Gas-Emissions.pdf
[23] | Statistics Canada. 2021. Newfoundland and Labrador (table). Census Profile. 2021 Census. Statistics Canada Catalogue no. 98-316-X2016001. [Online]. Available: https://www12.statcan.gc.ca/census-recensement/2021/dp-pd/prof/details/page.cfm?Lang=E&SearchText=Newfoundland%20and%20Labrador&DGUIDlist=2021A000210&GENDERlist=1,2,3&STATISTIClist=1&HEADERlist=0 (accessed December 5, 2022).
[24] | Labrador. (2021). Retrieved May 11, 2021, from https://en.wikipedia.org/wiki/Labrador

## Conversion Factors
Region | Macro Indicator | 2020 | 2021 | 2022 | 2023 | 2024 | 2025 | 2026 | 2027 | 2028 | 2029 | 2030 | 2031 | 2032 | 2033 | 2034 | 2035 | 2036 | 2037 | 2038 | 2039 | 2040 | 2041 | 2042 | 2043 | 2044 | 2045 | 2046 | 2047 | 2048 | 2049 | 2050 | Source
NS | Real Gross Domestic Product ($2012 Millions) | 39695 | 41177 | 42037 | 42739 | 43329 | 44019 | 44592 | 45313 | 46055 | 46739 | 47373 | 48015 | 48701 | 49345 | 49909 | 50432 | 50930 | 51399 | 51860 | 52313 | 52762 | 53203 | 53658 | 54090 | 54588 | 54791 | 54912 | 55265 | 55689 | 56147 | 56632 | [8]
| Population (thousands) | 978.4 | 987.7 | 996.2 | 1003.3 | 1008.9 | 1013.6 | 1017.9 | 1022.7 | 1028.1 | 1033.5 | 1039.2 | 1044.7 | 1049.6 | 1054 | 1057.7 | 1060.8 | 1063.4 | 1065.7 | 1067.3 | 1068.5 | 1069.2 | 1069.5 | 1069.6 | 1070.3 | 1071 | 1071.5 | 1071.8 | 1071.9 | 1072.2 | 1072.7 | 1073.4 | [8]
| Gross Domestic Product Deflator (2012=100) | 1.13 | 1.16 | 1.18 | 1.2 | 1.22 | 1.25 | 1.27 | 1.3 | 1.33 | 1.36 | 1.39 | 1.42 | 1.45 | 1.47 | 1.51 | 1.54 | 1.57 | 1.59 | 1.63 | 1.66 | 1.69 | 1.72 | 1.75 | 1.8 | 1.83 | 1.86 | 1.89 | 1.93 | 1.97 | 2.01 | 2.06 | [8]
| Relative Population (2020 = 1) | 1 | 1.0095 | 1.0182 | 1.0254 | 1.0312 | 1.036 | 1.0404 | 1.0453 | 1.0508 | 1.0563 | 1.0621 | 1.0678 | 1.0728 | 1.0773 | 1.0811 | 1.0842 | 1.0869 | 1.0892 | 1.0909 | 1.0921 | 1.0928 | 1.0931 | 1.0932 | 1.0939 | 1.0946 | 1.0952 | 1.0955 | 1.0956 | 1.0959 | 1.0964 | 1.0971 | [8]
NB | Real Gross Domestic Product ($2012 Millions) | 32248 | 33091 | 33637 | 33959 | 34383 | 34795 | 35173 | 35891 | 36443 | 36919 | 37300 | 37570 | 37943 | 38254 | 38512 | 38766 | 38998 | 39214 | 39438 | 39658 | 39883 | 40088 | 40294 | 40495 | 40705 | 40905 | 41079 | 41235 | 41381 | 41522 | 41661 | [8]
| Population (thousands) | 781.3 | 785.8 | 790 | 794.9 | 800.3 | 805.6 | 810.9 | 816.1 | 821.3 | 826.4 | 831.5 | 836.2 | 840 | 843.3 | 846.1 | 848.5 | 850.5 | 852.3 | 853.8 | 855.2 | 856.5 | 857.7 | 858.6 | 859.4 | 860 | 860.5 | 860.8 | 861 | 861.1 | 861.1 | 861.1 | [8]
| Gross Domestic Product Deflator (2012=100) | 1.12 | 1.16 | 1.19 | 1.21 | 1.24 | 1.27 | 1.3 | 1.33 | 1.36 | 1.4 | 1.43 | 1.47 | 1.5 | 1.54 | 1.57 | 1.6 | 1.64 | 1.67 | 1.7 | 1.74 | 1.77 | 1.81 | 1.85 | 1.89 | 1.93 | 1.98 | 2.02 | 2.07 | 2.11 | 2.16 | 2.21 | [8]
| Relative Population (2020 = 1) | 1 | 1.0058 | 1.0111 | 1.0174 | 1.0243 | 1.0311 | 1.0379 | 1.0445 | 1.0512 | 1.0577 | 1.0643 | 1.0703 | 1.0751 | 1.0794 | 1.0829 | 1.086 | 1.0886 | 1.0909 | 1.0928 | 1.0946 | 1.0962 | 1.0978 | 1.0989 | 1.1 | 1.1007 | 1.1014 | 1.1018 | 1.102 | 1.1021 | 1.1021 | 1.1021 | [8]
PEI | Real Gross Domestic Product ($2012 Millions) | 6342 | 6684 | 6854 | 6976 | 7119 | 7262 | 7365 | 7519 | 7685 | 7850 | 8020 | 8199 | 8384 | 8564 | 8731 | 8884 | 9024 | 9157 | 9288 | 9417 | 9546 | 9680 | 9813 | 9954 | 10099 | 10246 | 10394 | 10544 | 10697 | 10855 | 11022 | [8]
| Population (thousands) | 159.2 | 162.1 | 164.7 | 167.1 | 169.2 | 171.5 | 173.7 | 176.1 | 178.6 | 181.3 | 184 | 186.6 | 189.2 | 191.8 | 194.2 | 196.4 | 198.4 | 200.3 | 202.1 | 203.9 | 205.4 | 207 | 208.6 | 210.2 | 211.9 | 213.6 | 215.3 | 217 | 218.8 | 220.6 | 222.5 | [8]
| Gross Domestic Product Deflator (2012=100) | 1.12 | 1.15 | 1.16 | 1.17 | 1.18 | 1.19 | 1.2 | 1.22 | 1.23 | 1.26 | 1.28 | 1.3 | 1.32 | 1.35 | 1.37 | 1.4 | 1.42 | 1.45 | 1.48 | 1.5 | 1.53 | 1.56 | 1.59 | 1.62 | 1.65 | 1.68 | 1.71 | 1.74 | 1.76 | 1.79 | 1.82 | [8]
| Relative Population (2020 = 1) | 1 | 1.0182 | 1.0345 | 1.0496 | 1.0628 | 1.0773 | 1.0911 | 1.1062 | 1.1219 | 1.1388 | 1.1558 | 1.1721 | 1.1884 | 1.2048 | 1.2198 | 1.2337 | 1.2462 | 1.2582 | 1.2695 | 1.2808 | 1.2902 | 1.3003 | 1.3103 | 1.3204 | 1.331 | 1.3417 | 1.3524 | 1.3631 | 1.3744 | 1.3857 | 1.3976 | [8]
NL+LAB | Real Gross Domestic Product ($2012 Millions) | 30594 | 32093 | 32634 | 31898 | 31808 | 31191 | 30679 | 29658 | 28754 | 28354 | 27550 | 27173 | 26924 | 26752 | 26311 | 26364 | 26407 | 26544 | 26538 | 26590 | 26603 | 26580 | 26566 | 26571 | 26692 | 26696 | 26675 | 26798 | 26392 | 26420 | 26561 | [8]
| Population (thousands) | 520.3 | 518.7 | 516.8 | 515.1 | 513.6 | 511.6 | 509.6 | 507.4 | 505.2 | 503 | 501.1 | 499.6 | 498.3 | 497.7 | 497.5 | 497.3 | 497 | 496.7 | 496.3 | 495.7 | 494.6 | 493.5 | 492.2 | 490.7 | 489.2 | 487.7 | 486.8 | 485.9 | 485.4 | 485 | 484.3 | [8]
| Gross Domestic Product Deflator (2012=100) | 0.94 | 0.96 | 0.98 | 1.02 | 1.06 | 1.09 | 1.14 | 1.19 | 1.24 | 1.29 | 1.35 | 1.4 | 1.45 | 1.51 | 1.57 | 1.62 | 1.68 | 1.73 | 1.79 | 1.86 | 1.92 | 1.99 | 2.06 | 2.13 | 2.2 | 2.27 | 2.34 | 2.41 | 2.49 | 2.57 | 2.64 | [8]
| Relative Population (2020 = 1) | 1 | 0.99692 | 0.99327 | 0.99001 | 0.98712 | 0.98328 | 0.97943 | 0.97521 | 0.97098 | 0.96675 | 0.9631 | 0.96022 | 0.95772 | 0.95656 | 0.95618 | 0.95579 | 0.95522 | 0.95464 | 0.95387 | 0.95272 | 0.95061 | 0.94849 | 0.94599 | 0.94311 | 0.94023 | 0.93734 | 0.93561 | 0.93388 | 0.93292 | 0.93215 | 0.93081 | [8]
| Crude Oil Production (k barrel per day) | 282.67 | 267.37 | 270.63 | 269.45 | 256.79 | 248 | 229.24 | 191.34 | 164.5 | 154.77 | 148.55 | 153.55 | 148.46 | 137.6 | 142.59 | 104.23 | 89.6 | 89.78 | 81.71 | 75.7 | 69.21 | 69.41 | 70.45 | 66.32 | 63.36 | 54.83 | 44.95 | 31.1 | 15.75 | 10.8 | 8.41 | [8]
| Crude Oil Production (PJ) | 616.7859 | 583.4013 | 590.5147 | 587.9399 | 560.3158 | 541.136 | 500.2017 | 417.5039 | 358.939 | 337.7081 | 324.1361 | 335.0461 | 323.9397 | 300.2432 | 311.1314 | 227.4299 | 195.5072 | 195.9 | 178.2912 | 165.1774 | 151.0162 | 151.4526 | 153.7219 | 144.7102 | 138.2515 | 119.6391 | 98.0809 | 67.8602 | 34.3665 | 23.5656 | 18.3506 | [8]
| Relative Crude Oil Production (2020 = 1) | 1 | 0.94587 | 0.95741 | 0.95323 | 0.90844 | 0.87735 | 0.81098 | 0.6769 | 0.58195 | 0.54753 | 0.52552 | 0.54321 | 0.52521 | 0.48679 | 0.50444 | 0.36873 | 0.31698 | 0.31761 | 0.28906 | 0.2678 | 0.24484 | 0.24555 | 0.24923 | 0.23462 | 0.22415 | 0.19397 | 0.15902 | 0.11002 | 0.055719 | 0.038207 | 0.029752 | [8]
Canada | End-use demand for Refined Petroleum Production | 11274.06 | 11779.53 | 12072.65 | 12093.72 | 12077.88 | 12017.66 | 11971.91 | 11924.06 | 11835.65 | 11753.41 | 11659.25 | 11570.98 | 11467.28 | 11329.66 | 11169.45 | 11018.63 | 10849.98 | 10690.71 | 10556.87 | 10425.67 | 10263.41 | 10099.36 | 9927.61 | 9788.94 | 9657.53 | 9519.8 | 9392.77 | 9276.04 | 9171.06 | 9075.49 | 8991.19 | [8]
| Relative end-use demand for RPP (2020 = 1) | 1 | 1.0448 | 1.0708 | 1.0727 | 1.0713 | 1.066 | 1.0619 | 1.0577 | 1.0498 | 1.0425 | 1.0342 | 1.0263 | 1.0171 | 1.0049 | 0.99072 | 0.97734 | 0.96238 | 0.94826 | 0.93639 | 0.92475 | 0.91036 | 0.89581 | 0.88057 | 0.86827 | 0.85662 | 0.8444 | 0.83313 | 0.82278 | 0.81347 | 0.80499 | 0.79751 | [8]
| Exchange rate (CAD/USD) | 1.38 | 1.35 | 1.34 | 1.34 | 1.33 | 1.32 | 1.32 | 1.32 | 1.32 | 1.3 | 1.3 | 1.29 | 1.29 | 1.28 | 1.28 | 1.28 | 1.28 | 1.28 | 1.28 | 1.28 | 1.28 | 1.28 | 1.28 | 1.28 | 1.28 | 1.28 | 1.28 | 1.28 | 1.28 | 1.28 | 1.28 | [8] | Based on evolving policy
| Annual Inflation Factor | 2020: 1.02
Population Shares of Newfoundland and Labrador | bar: 2020 to 2021
Region | Population (2016) | 2020: Share; 2021: Source
NL+LAB | 510550 | 2020: 1; 2021: [23]
NL | 483895 | 2020: 0.94779; 2021: Calculated
LAB | 26655 | 2020: 0.052208; 2021: [24]
|  |  | MMBtu | PJ
|  | MMBtu | 1 | 1.0551e-06
|  | PJ | 947800 | 1

## Performance Curves
Investment Cost Curves
Technology | 2020 | 2021 | 2022 | 2023 | 2024 | 2025 | 2026 | 2027 | 2028 | 2029 | 2030 | 2031 | 2032 | 2033 | 2034 | 2035 | 2036 | 2037 | 2038 | 2039 | 2040 | 2041 | 2042 | 2043 | 2044 | 2045 | 2046 | 2047 | 2048 | 2049 | 2050 | Source
Res ASHP | 1 | 0.99179 | 0.98358 | 0.97537 | 0.96716 | 0.95895 | 0.95074 | 0.94253 | 0.93432 | 0.92612 | 0.91791 | 0.9097 | 0.90149 | 0.89328 | 0.88507 | 0.87686 | 0.86865 | 0.86044 | 0.85223 | 0.84402 | 0.83581 | 0.8276 | 0.81939 | 0.81118 | 0.80297 | 0.79477 | 0.78656 | 0.77835 | 0.77014 | 0.76193 | 0.75372 | [14]
Res ccASHP | 1 | 0.99179 | 0.98358 | 0.97537 | 0.96716 | 0.95895 | 0.95074 | 0.94253 | 0.93432 | 0.92612 | 0.91791 | 0.9097 | 0.90149 | 0.89328 | 0.88507 | 0.87686 | 0.86865 | 0.86044 | 0.85223 | 0.84402 | 0.83581 | 0.8276 | 0.81939 | 0.81118 | 0.80297 | 0.79477 | 0.78656 | 0.77835 | 0.77014 | 0.76193 | 0.75372 | [14]
Res HPWH | 1 | 0.98588 | 0.97176 | 0.95765 | 0.94353 | 0.92941 | 0.91529 | 0.90118 | 0.88706 | 0.87294 | 0.85882 | 0.84941 | 0.84 | 0.83059 | 0.82118 | 0.81176 | 0.80235 | 0.79294 | 0.78353 | 0.77412 | 0.76471 | 0.75917 | 0.75364 | 0.7481 | 0.74257 | 0.73704 | 0.7315 | 0.72597 | 0.72044 | 0.7149 | 0.70937 | [14]
Com ASHP | 1 | 0.98588 | 0.97176 | 0.95765 | 0.94353 | 0.92941 | 0.91529 | 0.90118 | 0.88706 | 0.87294 | 0.85882 | 0.84941 | 0.84 | 0.83059 | 0.82118 | 0.81176 | 0.80235 | 0.79294 | 0.78353 | 0.77412 | 0.76471 | 0.75917 | 0.75364 | 0.7481 | 0.74257 | 0.73704 | 0.7315 | 0.72597 | 0.72044 | 0.7149 | 0.70937 | [14]
Com HPWH | 1 | 0.98602 | 0.97204 | 0.95806 | 0.94409 | 0.93011 | 0.91613 | 0.90215 | 0.88817 | 0.87419 | 0.86021 | 0.84819 | 0.83616 | 0.82414 | 0.81211 | 0.80009 | 0.78807 | 0.77604 | 0.76402 | 0.75199 | 0.73997 | 0.73012 | 0.72028 | 0.71043 | 0.70059 | 0.69075 | 0.6809 | 0.67106 | 0.66121 | 0.65137 | 0.64153 | [14]
Efficiency Curves
Technology | 2020 | 2021 | 2022 | 2023 | 2024 | 2025 | 2026 | 2027 | 2028 | 2029 | 2030 | 2031 | 2032 | 2033 | 2034 | 2035 | 2036 | 2037 | 2038 | 2039 | 2040 | 2041 | 2042 | 2043 | 2044 | 2045 | 2046 | 2047 | 2048 | 2049 | 2050 | Source
Res ASHP | 1 | 0.975 | 0.95 | 0.925 | 0.9 | 0.875 | 0.85 | 0.825 | 0.8 | 0.775 | 0.75 | 0.735 | 0.72 | 0.705 | 0.69 | 0.675 | 0.66 | 0.645 | 0.63 | 0.615 | 0.6 | 0.5966 | 0.59321 | 0.58981 | 0.58642 | 0.58302 | 0.57962 | 0.57623 | 0.57283 | 0.56943 | 0.56604 | [14]
Res ccASHP | 1 | 0.96667 | 0.93333 | 0.9 | 0.86667 | 0.83333 | 0.8 | 0.76667 | 0.73333 | 0.7 | 0.66667 | 0.66154 | 0.65641 | 0.65128 | 0.64615 | 0.64103 | 0.6359 | 0.63077 | 0.62564 | 0.62051 | 0.61538 | 0.61099 | 0.60659 | 0.6022 | 0.5978 | 0.59341 | 0.58901 | 0.58462 | 0.58022 | 0.57582 | 0.57143 | [14]
Res HPWH | 1 | 0.98571 | 0.97143 | 0.95714 | 0.94286 | 0.92857 | 0.91429 | 0.9 | 0.88571 | 0.87143 | 0.85714 | 0.85143 | 0.84571 | 0.84 | 0.83429 | 0.82857 | 0.82286 | 0.81714 | 0.81143 | 0.80571 | 0.8 | 0.8 | 0.8 | 0.8 | 0.8 | 0.8 | 0.8 | 0.8 | 0.8 | 0.8 | 0.8 | [14]
Com ASHP | 1 | 0.98889 | 0.97778 | 0.96667 | 0.95556 | 0.94444 | 0.93333 | 0.92222 | 0.91111 | 0.9 | 0.88889 | 0.88421 | 0.87953 | 0.87485 | 0.87018 | 0.8655 | 0.86082 | 0.85614 | 0.85146 | 0.84678 | 0.84211 | 0.83789 | 0.83368 | 0.82947 | 0.82526 | 0.82105 | 0.81684 | 0.81263 | 0.80842 | 0.80421 | 0.8 | [14]
Com HPWH | 1 | 0.99231 | 0.98462 | 0.97692 | 0.96923 | 0.96154 | 0.95385 | 0.94615 | 0.93846 | 0.93077 | 0.92308 | 0.92032 | 0.91757 | 0.91481 | 0.91206 | 0.9093 | 0.90654 | 0.90379 | 0.90103 | 0.89828 | 0.89552 | 0.89343 | 0.89135 | 0.88926 | 0.88717 | 0.88508 | 0.88299 | 0.8809 | 0.87881 | 0.87672 | 0.87464 | [14]