## Technologies and Commodities
Technologies
Database Name | Description | Details
T_LDV_C_GAS | Light-duty car (gasoline) | Vehicle class corresponds to “Cars” from [1]
T_LDV_C_DSL | Light-duty car (diesel) | Vehicle class corresponds to “Cars” from [1]
T_LDV_C_EV | Light-duty battery electric car (battery electric) | Vehicle class corresponds to “Cars” from [1]
T_LDV_C_PHEV | Light-duty car (plug-in hybrid) | Vehicle class corresponds to “Cars” from [1]
T_LDV_C_H2FC | Light-duty hydrogen fuel cell car | Vehicle class corresponds to “Cars” from [1]
T_LDV_PLT_GAS | Light-duty passenger truck (gasoline) | Vehicle class corresponds to “Passenger Light Trucks” from [1], which includes SUVs.
T_LDV_PLT_DSL | Light-duty passenger truck (diesel) | Vehicle class corresponds to “Passenger Light Trucks” from [1], which includes SUVs.
T_LDV_PLT_EV | Light-duty passenger truck (battery electric) | Vehicle class corresponds to “Passenger Light Trucks” from [1], which includes SUVs.
T_LDV_PLT_PHEV | Light-duty passenger truck (plug-in hybrid) | Vehicle class corresponds to “Passenger Light Trucks” from [1], which includes SUVs.
T_LDV_PLT_CNG | Light-duty passenger truck (compressed natural gas) | Vehicle class corresponds to “Passenger Light Trucks” from [1], which includes SUVs.
T_LDV_FLT_GAS | Light-duty freight truck (gasoline) | Vehicle class corresponds to “Freight Light Trucks” from [1]
T_LDV_FLT_DSL | Light-duty freight truck (diesel) | Vehicle class corresponds to “Freight Light Trucks” from [1]
T_LDV_FLT_EV | Light-duty freight truck (battery electric) | Vehicle class corresponds to “Freight Light Trucks” from [1]
T_LDV_FLT_CNG | Light-duty freight truck (compressed natural gas) | Vehicle class corresponds to “Freight Light Trucks” from [1]
T_MDV_T_GAS | Medium duty truck (gasoline) | Vehicle class corresponds to “Medium Trucks” from [1]
T_MDV_T_DSL | Medium duty truck (diesel) | Vehicle class corresponds to “Medium Trucks” from [1]
T_MDV_T_EV | Medium duty truck (battery electric) | Vehicle class corresponds to “Medium Trucks” from [1]
T_MDV_T_PHEV | Medium duty truck (plug-in hybrid) | Vehicle class corresponds to “Medium Trucks” from [1]
T_HDV_T_DSL | Heavy duty truck (diesel) | Vehicle class corresponds to “Heavy Trucks” from [1]
T_HDV_T_EV | Heavy duty truck (battery electric) | Vehicle class corresponds to “Heavy Trucks” from [1]
T_HDV_T_H2FC | Heavy duty truck (hydrogen fuel cell) | Vehicle class corresponds to “Heavy Trucks” from [1]
T_HDV_BC_GAS | Urban transit bus (gasoline) | Vehicle class corresponds to “Urban Transit” from [1]
T_HDV_BC_DSL | Urban transit bus (diesel) | Vehicle class corresponds to “Urban Transit” from [1]
T_HDV_BC_EV | Urban transit bus (battery electric) | Vehicle class corresponds to “Urban Transit” from [1]
T_HDV_BC_DSLHYB | Urban transit bus (diesel hybrid) | Vehicle class corresponds to “Urban Transit” from [1]
T_HDV_BC_CNG | Urban transit bus (compressed natural gas) | Vehicle class corresponds to “Urban Transit” from [1]
T_HDV_WTR_RFO | Marine Vessel (residual fuel oil) | Vehicle class corresponds to “Marine” from [1]
T_HDV_WTR_MGO | Marine Vessel (marine gas oil) | Vehicle class corresponds to “Marine” from [1]
T_HDV_WTR_LH2 | Marine Vessel (liquid hydrogen) | Vehicle class corresponds to “Marine” from [1]
T_HDV_AJP | Airplane jet passenger | Vehicle class corresponds to both “Passenger Air” and “Freight Air” from [1]
T_HDV_RF_DSL | Freight rail (diesel) | Vehicle class corresponds to “Freight Rail” from [1]
T_HDV_RF_BIODSL | Freight rail (biodiesel) | Vehicle class corresponds to “Freight Rail” from [1]
T_HDV_RF_LNG | Freight rail (liquefied natural gas) | Vehicle class corresponds to “Freight Rail” from [1]
T_OTH-GEN | All other forms of transportation | This technology groups together the “Inter-City Buses”, “School Buses”, “Motorcycles”, and “Off-Road” classes from [1].
H2_COMP-100-700 | Hydrogen compression (100 bar to 700 bar)
H2_COMP-LIQ | Hydrogen liquefaction
IMP_DSL_T | Technology that imports diesel into the transportation sector
IMP_GAS_T | that imports gasoline into the transportation sector
IMP_CNG_T | Technology that imports compressed natural gas into the transportation sector
IMP_LNG_T | Technology that imports liquefied natural gas into the transportation sector
IMP_MGO_T | Technology that imports marine gas oil into the transportation sector
IMP_RFO_T | Technology that imports residual fuel oil into the transportation sector
IMP_JTF_T | Technology that imports jet fuel into the transportation sector
T_LDV_CHRG | Charging infrastructure for light-duty vehicles
T_HDV_CHRG | Charging infrastructure for medium- and heavy-duty vehicles
H2_LDV_REFUEL | Hydrogen refuelling station for light-duty vehicles
H2_HDV_REFUEL | Hydrogen refuelling station for on-road heavy-duty vehicles
T_BLND_DSL-ELC | Blending technology for diesel and electricity
T_BLND_GAS-ELC | Blending technology for gasoline and electricity
T_BLND_JTF_BIOJTF | Blending Tech for Jet Fuel and Aviation Biofuel
Commodities
Database Name | Description | Details
ethos | Non-physical technology used as a starting point for the commodity/process chains.
T_ELC | Electricity (transportation sector)
T_ELC-LDV | Electricity to charge light-duty vehicles
T_ELC-HDV | Electricity to charge on-road heavy-duty vehicles
H2_100 | Hydrogen (100 bar)
H2_700 | Hydrogen (700 bar)
H2_LDV | Hydrogen for use in light-duty vehicles
H2_HDV | Hydrogen for use in heavy-duty vehicles
LH2 | Liquid hydrogen
T_DSL | Diesel (transportation sector)
T_GAS | Gasoline (transportation sector)
T_GASELC | Blend of gasoline and electricity used in hybrid vehicles
T_DSLELC | Blend of diesel and electricity used in hybrid vehicles
T_CNG | Compressed natural gas (transportation sector)
T_RFO | Residual fuel oil (transportation sector)
T_MGO | Marine gas oil (transportation sector)
T_LNG | Liquefied natural gas (transportation sector)
T_JTF | Jet fuel, after potential blending with aviation biofuel
JTF | Jet fuel, prior to any potential blending with aviation biofuel
BIODSL | Bio-diesel
BIOJTF | Aviation biofuel
D_TKM_LDV_C | Demand for total kilometres driven by cars
D_TKM_LDV_PLT | Demand for total kilometres driven by passenger trucks
D_TKM_LDV_FLT | Demand for total kilometres driven by light-duty freight trucks
D_TKM_MDV_T | Demand for total kilometres driven by medium duty trucks
D_TKM_HDV_T | Demand for total kilometres driven by heavy duty trucks
D_TKM_HDV_BC | Demand for total kilometres driven by urban transit buses
D_TKM_HDV_WTR | Demand for total tonne-kilometres driven by marine vessels
D_PKM_HDV_AJP | Demand for total passenger kilometres for airplanes
D_TKM_HDV_RF | Demand for total tonne kilometres for freight rail
D_T_OTH-GEN | Secondary energy demand for all other transportation mediums
CO2e | Carbon dioxide equivalent
CO2 | Carbon dioxide
N2O | Nitrous oxide
NOX | Nitrogen oxides
PM25 | Atmospheric particulate matter
SO2 | Sulfur dioxide
CH4 | Methane

## CostInvest
Database Name | Regions | Data Source | Unit | Currency Year | Currency | 2020 | 2021 | 2022 | 2023 | 2024 | 2025 | 2026 | 2027 | 2028 | 2029 | 2030 | 2031 | 2032 | 2033 | 2034 | 2035 | 2036 | 2037 | 2038 | 2039 | 2040 | 2041 | 2042 | 2043 | 2044 | 2045 | 2046 | 2047 | 2048 | 2049 | 2050 | Notes | Include
T_LDV_C_GAS | NB | [2] | M$/k units | 2020 | CAD | 28.34 | 28.34 | 28.34 | 28.34 | 28.34 | 28.34 | 28.34 | 28.34 | 28.34 | 28.34 | 28.34 | 28.34 | 28.34 | 28.34 | 28.34 | 28.34 | 28.34 | 28.34 | 28.34 | 28.34 | 28.34 | 28.34 | 28.34 | 28.34 | 28.34 | 28.34 | 28.34 | 28.34 | 28.34 | 28.34 | 28.34 | Provincial cost adjustments based on personal communications with staff at NRCan. Assumption: no cost declines.
| NS | [2] | M$/k units | 2020 | CAD | 28.21 | 28.21 | 28.21 | 28.21 | 28.21 | 28.21 | 28.21 | 28.21 | 28.21 | 28.21 | 28.21 | 28.21 | 28.21 | 28.21 | 28.21 | 28.21 | 28.21 | 28.21 | 28.21 | 28.21 | 28.21 | 28.21 | 28.21 | 28.21 | 28.21 | 28.21 | 28.21 | 28.21 | 28.21 | 28.21 | 28.21 | Provincial cost adjustments based on personal communications with staff at NRCan. Assumption: no cost declines.
| PEI | [2] | M$/k units | 2020 | CAD | 28.73 | 28.73 | 28.73 | 28.73 | 28.73 | 28.73 | 28.73 | 28.73 | 28.73 | 28.73 | 28.73 | 28.73 | 28.73 | 28.73 | 28.73 | 28.73 | 28.73 | 28.73 | 28.73 | 28.73 | 28.73 | 28.73 | 28.73 | 28.73 | 28.73 | 28.73 | 28.73 | 28.73 | 28.73 | 28.73 | 28.73 | Provincial cost adjustments based on personal communications with staff at NRCan. Assumption: no cost declines.
| NL | [2] | M$/k units | 2020 | CAD | 28.73 | 28.73 | 28.73 | 28.73 | 28.73 | 28.73 | 28.73 | 28.73 | 28.73 | 28.73 | 28.73 | 28.73 | 28.73 | 28.73 | 28.73 | 28.73 | 28.73 | 28.73 | 28.73 | 28.73 | 28.73 | 28.73 | 28.73 | 28.73 | 28.73 | 28.73 | 28.73 | 28.73 | 28.73 | 28.73 | 28.73 | Provincial cost adjustments based on personal communications with staff at NRCan. Assumption: no cost declines.
| LAB | [2] | M$/k units | 2020 | CAD | 28.73 | 28.73 | 28.73 | 28.73 | 28.73 | 28.73 | 28.73 | 28.73 | 28.73 | 28.73 | 28.73 | 28.73 | 28.73 | 28.73 | 28.73 | 28.73 | 28.73 | 28.73 | 28.73 | 28.73 | 28.73 | 28.73 | 28.73 | 28.73 | 28.73 | 28.73 | 28.73 | 28.73 | 28.73 | 28.73 | 28.73 | Provincial cost adjustments based on personal communications with staff at NRCan. Assumption: no cost declines.
| NB | [2] | M$/k units | 2018 | CAD | 27.2395 | 27.2395 | 27.2395 | 27.2395 | 27.2395 | 27.2395 | 27.2395 | 27.2395 | 27.2395 | 27.2395 | 27.2395 | 27.2395 | 27.2395 | 27.2395 | 27.2395 | 27.2395 | 27.2395 | 27.2395 | 27.2395 | 27.2395 | 27.2395 | 27.2395 | 27.2395 | 27.2395 | 27.2395 | 27.2395 | 27.2395 | 27.2395 | 27.2395 | 27.2395 | 27.2395 |  | 1
| NS | [2] | M$/k units | 2018 | CAD | 27.1146 | 27.1146 | 27.1146 | 27.1146 | 27.1146 | 27.1146 | 27.1146 | 27.1146 | 27.1146 | 27.1146 | 27.1146 | 27.1146 | 27.1146 | 27.1146 | 27.1146 | 27.1146 | 27.1146 | 27.1146 | 27.1146 | 27.1146 | 27.1146 | 27.1146 | 27.1146 | 27.1146 | 27.1146 | 27.1146 | 27.1146 | 27.1146 | 27.1146 | 27.1146 | 27.1146 |  | 1
| PEI | [2] | M$/k units | 2018 | CAD | 27.6144 | 27.6144 | 27.6144 | 27.6144 | 27.6144 | 27.6144 | 27.6144 | 27.6144 | 27.6144 | 27.6144 | 27.6144 | 27.6144 | 27.6144 | 27.6144 | 27.6144 | 27.6144 | 27.6144 | 27.6144 | 27.6144 | 27.6144 | 27.6144 | 27.6144 | 27.6144 | 27.6144 | 27.6144 | 27.6144 | 27.6144 | 27.6144 | 27.6144 | 27.6144 | 27.6144 |  | 1
| NL, LAB | [2] | M$/k units | 2018 | CAD | 27.6144 | 27.6144 | 27.6144 | 27.6144 | 27.6144 | 27.6144 | 27.6144 | 27.6144 | 27.6144 | 27.6144 | 27.6144 | 27.6144 | 27.6144 | 27.6144 | 27.6144 | 27.6144 | 27.6144 | 27.6144 | 27.6144 | 27.6144 | 27.6144 | 27.6144 | 27.6144 | 27.6144 | 27.6144 | 27.6144 | 27.6144 | 27.6144 | 27.6144 | 27.6144 | 27.6144 |  | 1
T_LDV_C_DSL | NB | [2] | M$/k units | 2020 | CAD | 31.8825 | 31.8825 | 31.8825 | 31.8825 | 31.8825 | 31.8825 | 31.8825 | 31.8825 | 31.8825 | 31.8825 | 31.8825 | 31.8825 | 31.8825 | 31.8825 | 31.8825 | 31.8825 | 31.8825 | 31.8825 | 31.8825 | 31.8825 | 31.8825 | 31.8825 | 31.8825 | 31.8825 | 31.8825 | 31.8825 | 31.8825 | 31.8825 | 31.8825 | 31.8825 | 31.8825 | Provincial cost adjustments based on personal communications with staff at NRCan. Assumption: no cost declines.
| NS | [2] | M$/k units | 2020 | CAD | 31.7362 | 31.7362 | 31.7362 | 31.7362 | 31.7362 | 31.7362 | 31.7362 | 31.7362 | 31.7362 | 31.7362 | 31.7362 | 31.7362 | 31.7362 | 31.7362 | 31.7362 | 31.7362 | 31.7362 | 31.7362 | 31.7362 | 31.7362 | 31.7362 | 31.7362 | 31.7362 | 31.7362 | 31.7362 | 31.7362 | 31.7362 | 31.7362 | 31.7362 | 31.7362 | 31.7362 | Provincial cost adjustments based on personal communications with staff at NRCan. Assumption: no cost declines.
| PEI | [2] | M$/k units | 2020 | CAD | 32.3212 | 32.3212 | 32.3212 | 32.3212 | 32.3212 | 32.3212 | 32.3212 | 32.3212 | 32.3212 | 32.3212 | 32.3212 | 32.3212 | 32.3212 | 32.3212 | 32.3212 | 32.3212 | 32.3212 | 32.3212 | 32.3212 | 32.3212 | 32.3212 | 32.3212 | 32.3212 | 32.3212 | 32.3212 | 32.3212 | 32.3212 | 32.3212 | 32.3212 | 32.3212 | 32.3212 | Provincial cost adjustments based on personal communications with staff at NRCan. Assumption: no cost declines.
| NL | [2] | M$/k units | 2020 | CAD | 32.3212 | 32.3212 | 32.3212 | 32.3212 | 32.3212 | 32.3212 | 32.3212 | 32.3212 | 32.3212 | 32.3212 | 32.3212 | 32.3212 | 32.3212 | 32.3212 | 32.3212 | 32.3212 | 32.3212 | 32.3212 | 32.3212 | 32.3212 | 32.3212 | 32.3212 | 32.3212 | 32.3212 | 32.3212 | 32.3212 | 32.3212 | 32.3212 | 32.3212 | 32.3212 | 32.3212 | Provincial cost adjustments based on personal communications with staff at NRCan. Assumption: no cost declines.
| LAB | [2] | M$/k units | 2020 | CAD | 32.3212 | 32.3212 | 32.3212 | 32.3212 | 32.3212 | 32.3212 | 32.3212 | 32.3212 | 32.3212 | 32.3212 | 32.3212 | 32.3212 | 32.3212 | 32.3212 | 32.3212 | 32.3212 | 32.3212 | 32.3212 | 32.3212 | 32.3212 | 32.3212 | 32.3212 | 32.3212 | 32.3212 | 32.3212 | 32.3212 | 32.3212 | 32.3212 | 32.3212 | 32.3212 | 32.3212 | Provincial cost adjustments based on personal communications with staff at NRCan. Assumption: no cost declines.
| NB | [2] | M$/k units | 2018 | CAD | 30.6445 | 30.6445 | 30.6445 | 30.6445 | 30.6445 | 30.6445 | 30.6445 | 30.6445 | 30.6445 | 30.6445 | 30.6445 | 30.6445 | 30.6445 | 30.6445 | 30.6445 | 30.6445 | 30.6445 | 30.6445 | 30.6445 | 30.6445 | 30.6445 | 30.6445 | 30.6445 | 30.6445 | 30.6445 | 30.6445 | 30.6445 | 30.6445 | 30.6445 | 30.6445 | 30.6445 |  | 1
| NS | [2] | M$/k units | 2018 | CAD | 30.5039 | 30.5039 | 30.5039 | 30.5039 | 30.5039 | 30.5039 | 30.5039 | 30.5039 | 30.5039 | 30.5039 | 30.5039 | 30.5039 | 30.5039 | 30.5039 | 30.5039 | 30.5039 | 30.5039 | 30.5039 | 30.5039 | 30.5039 | 30.5039 | 30.5039 | 30.5039 | 30.5039 | 30.5039 | 30.5039 | 30.5039 | 30.5039 | 30.5039 | 30.5039 | 30.5039 |  | 1
| PEI | [2] | M$/k units | 2018 | CAD | 31.0662 | 31.0662 | 31.0662 | 31.0662 | 31.0662 | 31.0662 | 31.0662 | 31.0662 | 31.0662 | 31.0662 | 31.0662 | 31.0662 | 31.0662 | 31.0662 | 31.0662 | 31.0662 | 31.0662 | 31.0662 | 31.0662 | 31.0662 | 31.0662 | 31.0662 | 31.0662 | 31.0662 | 31.0662 | 31.0662 | 31.0662 | 31.0662 | 31.0662 | 31.0662 | 31.0662 |  | 1
| NL, LAB | [2] | M$/k units | 2018 | CAD | 31.0662 | 31.0662 | 31.0662 | 31.0662 | 31.0662 | 31.0662 | 31.0662 | 31.0662 | 31.0662 | 31.0662 | 31.0662 | 31.0662 | 31.0662 | 31.0662 | 31.0662 | 31.0662 | 31.0662 | 31.0662 | 31.0662 | 31.0662 | 31.0662 | 31.0662 | 31.0662 | 31.0662 | 31.0662 | 31.0662 | 31.0662 | 31.0662 | 31.0662 | 31.0662 | 31.0662 |  | 1
T_LDV_C_EV | NB | [2] | M$/k units | 2020 | CAD | 52.429 | 39.6168 | 34.3018 | 31.3022 | 29.3536 | 27.9799 | 26.9578 | 26.1681 | 25.5402 | 25.0301 | 24.6083 | 24.2546 | 23.9546 | 23.6977 | 23.4757 | 23.2827 | 23.1139 | 22.9654 | 22.8342 | 22.7179 | 22.6144 | 22.5221 | 22.4396 | 22.3656 | 22.2992 | 22.2395 | 22.1858 | 22.1374 | 22.0939 | 22.0547 | 22.0194 | Provincial cost adjustments and cost declines based on personal communications with staff at NRCan. Cost curves are taken from [3] and have been adjusted based on communications with staff at NRCan.
| NS | [2] | M$/k units | 2020 | CAD | 52.1885 | 39.435 | 34.1445 | 31.1587 | 29.219 | 27.8515 | 26.8342 | 26.048 | 25.4231 | 24.9152 | 24.4954 | 24.1434 | 23.8447 | 23.589 | 23.368 | 23.1759 | 23.0079 | 22.86 | 22.7295 | 22.6137 | 22.5107 | 22.4188 | 22.3366 | 22.263 | 22.1969 | 22.1375 | 22.084 | 22.0359 | 21.9925 | 21.9535 | 21.9184 | Provincial cost adjustments and cost declines based on personal communications with staff at NRCan. Cost curves are taken from [3] and have been adjusted based on communications with staff at NRCan.
| PEI | [2] | M$/k units | 2020 | CAD | 53.1505 | 40.162 | 34.7739 | 31.733 | 29.7576 | 28.3649 | 27.3288 | 26.5282 | 25.8917 | 25.3745 | 24.9469 | 24.5884 | 24.2843 | 24.0238 | 23.7988 | 23.6031 | 23.432 | 23.2814 | 23.1484 | 23.0305 | 22.9256 | 22.8321 | 22.7484 | 22.6734 | 22.606 | 22.5455 | 22.4911 | 22.4421 | 22.3979 | 22.3582 | 22.3224 | Provincial cost adjustments and cost declines based on personal communications with staff at NRCan. Cost curves are taken from [3] and have been adjusted based on communications with staff at NRCan.
| NL | [2] | M$/k units | 2020 | CAD | 53.1505 | 40.162 | 34.7739 | 31.733 | 29.7576 | 28.3649 | 27.3288 | 26.5282 | 25.8917 | 25.3745 | 24.9469 | 24.5884 | 24.2843 | 24.0238 | 23.7988 | 23.6031 | 23.432 | 23.2814 | 23.1484 | 23.0305 | 22.9256 | 22.8321 | 22.7484 | 22.6734 | 22.606 | 22.5455 | 22.4911 | 22.4421 | 22.3979 | 22.3582 | 22.3224 | Provincial cost adjustments and cost declines based on personal communications with staff at NRCan. Cost curves are taken from [3] and have been adjusted based on communications with staff at NRCan.
| LAB | [2] | M$/k units | 2020 | CAD | 53.1505 | 40.162 | 34.7739 | 31.733 | 29.7576 | 28.3649 | 27.3288 | 26.5282 | 25.8917 | 25.3745 | 24.9469 | 24.5884 | 24.2843 | 24.0238 | 23.7988 | 23.6031 | 23.432 | 23.2814 | 23.1484 | 23.0305 | 22.9256 | 22.8321 | 22.7484 | 22.6734 | 22.606 | 22.5455 | 22.4911 | 22.4421 | 22.3979 | 22.3582 | 22.3224 | Provincial cost adjustments and cost declines based on personal communications with staff at NRCan. Cost curves are taken from [3] and have been adjusted based on communications with staff at NRCan.
| NB | [2] | M$/k units | 2018 | CAD | 50.3931 | 38.0784 | 32.9699 | 30.0867 | 28.2138 | 26.8934 | 25.911 | 25.1519 | 24.5485 | 24.0581 | 23.6527 | 23.3128 | 23.0244 | 22.7775 | 22.5641 | 22.3786 | 22.2163 | 22.0736 | 21.9475 | 21.8357 | 21.7363 | 21.6476 | 21.5682 | 21.4971 | 21.4333 | 21.3759 | 21.3243 | 21.2778 | 21.236 | 21.1983 | 21.1643 |  | 1
| NS | [2] | M$/k units | 2018 | CAD | 50.162 | 37.9037 | 32.8186 | 29.9487 | 28.0844 | 26.77 | 25.7922 | 25.0365 | 24.4358 | 23.9478 | 23.5442 | 23.2059 | 22.9188 | 22.673 | 22.4606 | 22.276 | 22.1144 | 21.9724 | 21.8469 | 21.7356 | 21.6366 | 21.5483 | 21.4693 | 21.3985 | 21.3349 | 21.2778 | 21.2265 | 21.1802 | 21.1386 | 21.101 | 21.0672 |  | 1
| PEI | [2] | M$/k units | 2018 | CAD | 51.0866 | 38.6024 | 33.4236 | 30.5008 | 28.6021 | 27.2635 | 26.2676 | 25.4981 | 24.8863 | 24.3892 | 23.9782 | 23.6336 | 23.3413 | 23.0909 | 22.8747 | 22.6866 | 22.5221 | 22.3774 | 22.2496 | 22.1362 | 22.0354 | 21.9455 | 21.865 | 21.7929 | 21.7282 | 21.6701 | 21.6177 | 21.5706 | 21.5282 | 21.49 | 21.4556 |  | 1
| NL | [2] | M$/k units | 2018 | CAD | 51.0866 | 38.6024 | 33.4236 | 30.5008 | 28.6021 | 27.2635 | 26.2676 | 25.4981 | 24.8863 | 24.3892 | 23.9782 | 23.6336 | 23.3413 | 23.0909 | 22.8747 | 22.6866 | 22.5221 | 22.3774 | 22.2496 | 22.1362 | 22.0354 | 21.9455 | 21.865 | 21.7929 | 21.7282 | 21.6701 | 21.6177 | 21.5706 | 21.5282 | 21.49 | 21.4556 |  | 1
T_LDV_C_PHEV | NB, LAB | [2] | M$/k units | 2020 | CAD | 39.676 | 39.1387 | 38.6014 | 38.0641 | 37.5268 | 36.9895 | 36.4521 | 35.9148 | 35.3775 | 34.8402 | 34.3029 | 34.2428 | 34.1827 | 34.1226 | 34.0625 | 34.0024 | 33.9423 | 33.8822 | 33.8222 | 33.7621 | 33.702 | 33.5917 | 33.4815 | 33.3712 | 33.261 | 33.1507 | 33.0405 | 32.9303 | 32.82 | 32.7098 | 32.5995 | Provincial cost adjustments based on personal communications with staff at NRCan. Cost decreases taken from [3].
| NS | [2] | M$/k units | 2020 | CAD | 39.494 | 38.9592 | 38.4243 | 37.8895 | 37.3546 | 36.8198 | 36.2849 | 35.7501 | 35.2152 | 34.6804 | 34.1455 | 34.0857 | 34.0259 | 33.9661 | 33.9063 | 33.8465 | 33.7866 | 33.7268 | 33.667 | 33.6072 | 33.5474 | 33.4376 | 33.3279 | 33.2182 | 33.1084 | 32.9987 | 32.8889 | 32.7792 | 32.6695 | 32.5597 | 32.45 | Provincial cost adjustments based on personal communications with staff at NRCan. Cost decreases taken from [3].
| PEI | [2] | M$/k units | 2020 | CAD | 40.222 | 39.6773 | 39.1326 | 38.5879 | 38.0432 | 37.4985 | 36.9538 | 36.4091 | 35.8644 | 35.3197 | 34.775 | 34.714 | 34.6531 | 34.5922 | 34.5313 | 34.4704 | 34.4094 | 34.3485 | 34.2876 | 34.2267 | 34.1658 | 34.054 | 33.9422 | 33.8305 | 33.7187 | 33.607 | 33.4952 | 33.3834 | 33.2717 | 33.1599 | 33.0481 | Provincial cost adjustments based on personal communications with staff at NRCan. Cost decreases taken from [3].
| NL | [2] | M$/k units | 2020 | CAD | 40.222 | 39.6773 | 39.1326 | 38.5879 | 38.0432 | 37.4985 | 36.9538 | 36.4091 | 35.8644 | 35.3197 | 34.775 | 34.714 | 34.6531 | 34.5922 | 34.5313 | 34.4704 | 34.4094 | 34.3485 | 34.2876 | 34.2267 | 34.1658 | 34.054 | 33.9422 | 33.8305 | 33.7187 | 33.607 | 33.4952 | 33.3834 | 33.2717 | 33.1599 | 33.0481 | Provincial cost adjustments based on personal communications with staff at NRCan. Cost decreases taken from [3].
| LAB | [2] | M$/k units | 2020 | CAD | 40.222 | 39.6773 | 39.1326 | 38.5879 | 38.0432 | 37.4985 | 36.9538 | 36.4091 | 35.8644 | 35.3197 | 34.775 | 34.714 | 34.6531 | 34.5922 | 34.5313 | 34.4704 | 34.4094 | 34.3485 | 34.2876 | 34.2267 | 34.1658 | 34.054 | 33.9422 | 33.8305 | 33.7187 | 33.607 | 33.4952 | 33.3834 | 33.2717 | 33.1599 | 33.0481 | Provincial cost adjustments based on personal communications with staff at NRCan. Cost decreases taken from [3].
| NB | [2] | M$/k units | 2018 | CAD | 38.1353 | 37.6189 | 37.1024 | 36.586 | 36.0696 | 35.5531 | 35.0367 | 34.5202 | 34.0038 | 33.4873 | 32.9709 | 32.9131 | 32.8554 | 32.7976 | 32.7398 | 32.6821 | 32.6243 | 32.5666 | 32.5088 | 32.451 | 32.3933 | 32.2873 | 32.1814 | 32.0754 | 31.9694 | 31.8635 | 31.7575 | 31.6515 | 31.5456 | 31.4396 | 31.3336 |  | 1
| NS | [2] | M$/k units | 2018 | CAD | 37.9604 | 37.4463 | 36.9322 | 36.4182 | 35.9041 | 35.39 | 34.8759 | 34.3619 | 33.8478 | 33.3337 | 32.8196 | 32.7621 | 32.7046 | 32.6472 | 32.5897 | 32.5322 | 32.4747 | 32.4172 | 32.3597 | 32.3022 | 32.2447 | 32.1392 | 32.0337 | 31.9283 | 31.8228 | 31.7173 | 31.6118 | 31.5063 | 31.4009 | 31.2954 | 31.1899 |  | 1
| PEI | [2] | M$/k units | 2018 | CAD | 38.6601 | 38.1366 | 37.613 | 37.0895 | 36.5659 | 36.0424 | 35.5188 | 34.9953 | 34.4717 | 33.9482 | 33.4246 | 33.3661 | 33.3075 | 33.2489 | 33.1904 | 33.1318 | 33.0733 | 33.0147 | 32.9562 | 32.8976 | 32.8391 | 32.7316 | 32.6242 | 32.5168 | 32.4094 | 32.302 | 32.1945 | 32.0871 | 31.9797 | 31.8723 | 31.7648 |  | 1
| NL, LAB | [2] | M$/k units | 2018 | CAD | 38.6601 | 38.1366 | 37.613 | 37.0895 | 36.5659 | 36.0424 | 35.5188 | 34.9953 | 34.4717 | 33.9482 | 33.4246 | 33.3661 | 33.3075 | 33.2489 | 33.1904 | 33.1318 | 33.0733 | 33.0147 | 32.9562 | 32.8976 | 32.8391 | 32.7316 | 32.6242 | 32.5168 | 32.4094 | 32.302 | 32.1945 | 32.0871 | 31.9797 | 31.8723 | 31.7648 |  | 1
T_LDV_C_H2FC | All | [4] | M$/k units | 2020 | USD | 74.7829 | 73.3869 | 71.9659 | 70.7235 | 69.3471 | 67.8473 | 66.6096 | 65.4774 | 64.3944 | 63.3619 | 62.3774 | 61.4394 | 60.5445 | 59.6914 | 58.8561 | 58.0556 | 57.2923 | 56.5643 | 55.8704 | 55.2091 | 54.5787 | 53.9802 | 53.4095 | 52.8655 | 52.3469 | 51.8524 | 51.3811 | 50.9317 | 50.5039 | 50.0958 | 49.6869 | “Compact Car” category
| All | [4] | M$/k units | 2020 | CAD | 103.2003 | 99.0723 | 96.4343 | 94.7695 | 92.2316 | 89.5584 | 87.9247 | 86.4302 | 85.0006 | 82.3705 | 81.0907 | 79.2569 | 78.1023 | 76.405 | 75.3358 | 74.3112 | 73.3341 | 72.4024 | 71.5141 | 70.6677 | 69.8607 | 69.0947 | 68.3642 | 67.6678 | 67.004 | 66.3711 | 65.7678 | 65.1926 | 64.645 | 64.1227 | 63.5992 | “Compact Car” category
| All | [4] | M$/k units | 2018 | CAD | 99.1929 | 95.2252 | 92.6897 | 91.0895 | 88.6502 | 86.0807 | 84.5104 | 83.074 | 81.6999 | 79.1719 | 77.9418 | 76.1792 | 75.0695 | 73.4381 | 72.4104 | 71.4256 | 70.4864 | 69.5909 | 68.7371 | 67.9236 | 67.148 | 66.4116 | 65.7095 | 65.0402 | 64.4021 | 63.7938 | 63.2139 | 62.6611 | 62.1347 | 61.6327 | 61.1296 | “Compact Car” category | 1
T_LDV_PLT_GAS | NB | [2] | M$/k units | 2020 | CAD | 42.1557 | 42.1557 | 42.1557 | 42.1557 | 42.1557 | 42.1557 | 42.1557 | 42.1557 | 42.1557 | 42.1557 | 42.1557 | 42.1557 | 42.1557 | 42.1557 | 42.1557 | 42.1557 | 42.1557 | 42.1557 | 42.1557 | 42.1557 | 42.1557 | 42.1557 | 42.1557 | 42.1557 | 42.1557 | 42.1557 | 42.1557 | 42.1557 | 42.1557 | 42.1557 | 42.1557 | Provincial cost adjustments based on personal communications with staff at NRCan. Assumption: no cost declines.
| NS | [2] | M$/k units | 2020 | CAD | 41.9624 | 41.9624 | 41.9624 | 41.9624 | 41.9624 | 41.9624 | 41.9624 | 41.9624 | 41.9624 | 41.9624 | 41.9624 | 41.9624 | 41.9624 | 41.9624 | 41.9624 | 41.9624 | 41.9624 | 41.9624 | 41.9624 | 41.9624 | 41.9624 | 41.9624 | 41.9624 | 41.9624 | 41.9624 | 41.9624 | 41.9624 | 41.9624 | 41.9624 | 41.9624 | 41.9624 | Provincial cost adjustments based on personal communications with staff at NRCan. Assumption: no cost declines.
| PEI | [2] | M$/k units | 2020 | CAD | 42.7359 | 42.7359 | 42.7359 | 42.7359 | 42.7359 | 42.7359 | 42.7359 | 42.7359 | 42.7359 | 42.7359 | 42.7359 | 42.7359 | 42.7359 | 42.7359 | 42.7359 | 42.7359 | 42.7359 | 42.7359 | 42.7359 | 42.7359 | 42.7359 | 42.7359 | 42.7359 | 42.7359 | 42.7359 | 42.7359 | 42.7359 | 42.7359 | 42.7359 | 42.7359 | 42.7359 | Provincial cost adjustments based on personal communications with staff at NRCan. Assumption: no cost declines.
| NL | [2] | M$/k units | 2020 | CAD | 42.7359 | 42.7359 | 42.7359 | 42.7359 | 42.7359 | 42.7359 | 42.7359 | 42.7359 | 42.7359 | 42.7359 | 42.7359 | 42.7359 | 42.7359 | 42.7359 | 42.7359 | 42.7359 | 42.7359 | 42.7359 | 42.7359 | 42.7359 | 42.7359 | 42.7359 | 42.7359 | 42.7359 | 42.7359 | 42.7359 | 42.7359 | 42.7359 | 42.7359 | 42.7359 | 42.7359 | Provincial cost adjustments based on personal communications with staff at NRCan. Assumption: no cost declines.
| LAB | [2] | M$/k units | 2020 | CAD | 42.7359 | 42.7359 | 42.7359 | 42.7359 | 42.7359 | 42.7359 | 42.7359 | 42.7359 | 42.7359 | 42.7359 | 42.7359 | 42.7359 | 42.7359 | 42.7359 | 42.7359 | 42.7359 | 42.7359 | 42.7359 | 42.7359 | 42.7359 | 42.7359 | 42.7359 | 42.7359 | 42.7359 | 42.7359 | 42.7359 | 42.7359 | 42.7359 | 42.7359 | 42.7359 | 42.7359 | Provincial cost adjustments based on personal communications with staff at NRCan. Assumption: no cost declines.
| NB | [2] | M$/k units | 2018 | CAD | 40.5188 | 40.5188 | 40.5188 | 40.5188 | 40.5188 | 40.5188 | 40.5188 | 40.5188 | 40.5188 | 40.5188 | 40.5188 | 40.5188 | 40.5188 | 40.5188 | 40.5188 | 40.5188 | 40.5188 | 40.5188 | 40.5188 | 40.5188 | 40.5188 | 40.5188 | 40.5188 | 40.5188 | 40.5188 | 40.5188 | 40.5188 | 40.5188 | 40.5188 | 40.5188 | 40.5188 |  | 1
| NS | [2] | M$/k units | 2018 | CAD | 40.3329 | 40.3329 | 40.3329 | 40.3329 | 40.3329 | 40.3329 | 40.3329 | 40.3329 | 40.3329 | 40.3329 | 40.3329 | 40.3329 | 40.3329 | 40.3329 | 40.3329 | 40.3329 | 40.3329 | 40.3329 | 40.3329 | 40.3329 | 40.3329 | 40.3329 | 40.3329 | 40.3329 | 40.3329 | 40.3329 | 40.3329 | 40.3329 | 40.3329 | 40.3329 | 40.3329 |  | 1
| PEI | [2] | M$/k units | 2018 | CAD | 41.0764 | 41.0764 | 41.0764 | 41.0764 | 41.0764 | 41.0764 | 41.0764 | 41.0764 | 41.0764 | 41.0764 | 41.0764 | 41.0764 | 41.0764 | 41.0764 | 41.0764 | 41.0764 | 41.0764 | 41.0764 | 41.0764 | 41.0764 | 41.0764 | 41.0764 | 41.0764 | 41.0764 | 41.0764 | 41.0764 | 41.0764 | 41.0764 | 41.0764 | 41.0764 | 41.0764 |  | 1
| NL, LAB | [2] | M$/k units | 2018 | CAD | 41.0764 | 41.0764 | 41.0764 | 41.0764 | 41.0764 | 41.0764 | 41.0764 | 41.0764 | 41.0764 | 41.0764 | 41.0764 | 41.0764 | 41.0764 | 41.0764 | 41.0764 | 41.0764 | 41.0764 | 41.0764 | 41.0764 | 41.0764 | 41.0764 | 41.0764 | 41.0764 | 41.0764 | 41.0764 | 41.0764 | 41.0764 | 41.0764 | 41.0764 | 41.0764 | 41.0764 |  | 1
T_LDV_PLT_DSL | NB | [2] | M$/k units | 2020 | CAD | 49.2407 | 49.2407 | 49.2407 | 49.2407 | 49.2407 | 49.2407 | 49.2407 | 49.2407 | 49.2407 | 49.2407 | 49.2407 | 49.2407 | 49.2407 | 49.2407 | 49.2407 | 49.2407 | 49.2407 | 49.2407 | 49.2407 | 49.2407 | 49.2407 | 49.2407 | 49.2407 | 49.2407 | 49.2407 | 49.2407 | 49.2407 | 49.2407 | 49.2407 | 49.2407 | 49.2407 | Provincial cost adjustments based on personal communications with staff at NRCan. Assumption: no cost declines.
| NS | [2] | M$/k units | 2020 | CAD | 49.0149 | 49.0149 | 49.0149 | 49.0149 | 49.0149 | 49.0149 | 49.0149 | 49.0149 | 49.0149 | 49.0149 | 49.0149 | 49.0149 | 49.0149 | 49.0149 | 49.0149 | 49.0149 | 49.0149 | 49.0149 | 49.0149 | 49.0149 | 49.0149 | 49.0149 | 49.0149 | 49.0149 | 49.0149 | 49.0149 | 49.0149 | 49.0149 | 49.0149 | 49.0149 | 49.0149 | Provincial cost adjustments based on personal communications with staff at NRCan. Assumption: no cost declines.
| PEI | [2] | M$/k units | 2020 | CAD | 49.9184 | 49.9184 | 49.9184 | 49.9184 | 49.9184 | 49.9184 | 49.9184 | 49.9184 | 49.9184 | 49.9184 | 49.9184 | 49.9184 | 49.9184 | 49.9184 | 49.9184 | 49.9184 | 49.9184 | 49.9184 | 49.9184 | 49.9184 | 49.9184 | 49.9184 | 49.9184 | 49.9184 | 49.9184 | 49.9184 | 49.9184 | 49.9184 | 49.9184 | 49.9184 | 49.9184 | Provincial cost adjustments based on personal communications with staff at NRCan. Assumption: no cost declines.
| NL | [2] | M$/k units | 2020 | CAD | 49.9184 | 49.9184 | 49.9184 | 49.9184 | 49.9184 | 49.9184 | 49.9184 | 49.9184 | 49.9184 | 49.9184 | 49.9184 | 49.9184 | 49.9184 | 49.9184 | 49.9184 | 49.9184 | 49.9184 | 49.9184 | 49.9184 | 49.9184 | 49.9184 | 49.9184 | 49.9184 | 49.9184 | 49.9184 | 49.9184 | 49.9184 | 49.9184 | 49.9184 | 49.9184 | 49.9184 | Provincial cost adjustments based on personal communications with staff at NRCan. Assumption: no cost declines.
| LAB | [2] | M$/k units | 2020 | CAD | 49.9184 | 49.9184 | 49.9184 | 49.9184 | 49.9184 | 49.9184 | 49.9184 | 49.9184 | 49.9184 | 49.9184 | 49.9184 | 49.9184 | 49.9184 | 49.9184 | 49.9184 | 49.9184 | 49.9184 | 49.9184 | 49.9184 | 49.9184 | 49.9184 | 49.9184 | 49.9184 | 49.9184 | 49.9184 | 49.9184 | 49.9184 | 49.9184 | 49.9184 | 49.9184 | 49.9184 | Provincial cost adjustments based on personal communications with staff at NRCan. Assumption: no cost declines.
| NB | [2] | M$/k units | 2018 | CAD | 47.3287 | 47.3287 | 47.3287 | 47.3287 | 47.3287 | 47.3287 | 47.3287 | 47.3287 | 47.3287 | 47.3287 | 47.3287 | 47.3287 | 47.3287 | 47.3287 | 47.3287 | 47.3287 | 47.3287 | 47.3287 | 47.3287 | 47.3287 | 47.3287 | 47.3287 | 47.3287 | 47.3287 | 47.3287 | 47.3287 | 47.3287 | 47.3287 | 47.3287 | 47.3287 | 47.3287 |  | 1
| NS | [2] | M$/k units | 2018 | CAD | 47.1116 | 47.1116 | 47.1116 | 47.1116 | 47.1116 | 47.1116 | 47.1116 | 47.1116 | 47.1116 | 47.1116 | 47.1116 | 47.1116 | 47.1116 | 47.1116 | 47.1116 | 47.1116 | 47.1116 | 47.1116 | 47.1116 | 47.1116 | 47.1116 | 47.1116 | 47.1116 | 47.1116 | 47.1116 | 47.1116 | 47.1116 | 47.1116 | 47.1116 | 47.1116 | 47.1116 |  | 1
| PEI | [2] | M$/k units | 2018 | CAD | 47.98 | 47.98 | 47.98 | 47.98 | 47.98 | 47.98 | 47.98 | 47.98 | 47.98 | 47.98 | 47.98 | 47.98 | 47.98 | 47.98 | 47.98 | 47.98 | 47.98 | 47.98 | 47.98 | 47.98 | 47.98 | 47.98 | 47.98 | 47.98 | 47.98 | 47.98 | 47.98 | 47.98 | 47.98 | 47.98 | 47.98 |  | 1
| NL, LAB | [2] | M$/k units | 2018 | CAD | 47.98 | 47.98 | 47.98 | 47.98 | 47.98 | 47.98 | 47.98 | 47.98 | 47.98 | 47.98 | 47.98 | 47.98 | 47.98 | 47.98 | 47.98 | 47.98 | 47.98 | 47.98 | 47.98 | 47.98 | 47.98 | 47.98 | 47.98 | 47.98 | 47.98 | 47.98 | 47.98 | 47.98 | 47.98 | 47.98 | 47.98 |  | 1
T_LDV_PLT_EV | NB | [2] | M$/k units | 2020 | CAD | 77.935 | 63.3074 | 56.4815 | 52.2963 | 49.3876 | 47.2131 | 45.5072 | 44.1226 | 42.9696 | 41.9904 | 41.1454 | 40.4067 | 39.7539 | 39.1718 | 38.6486 | 38.1751 | 37.7441 | 37.3496 | 36.9869 | 36.6521 | 36.3417 | 36.0531 | 35.7838 | 35.532 | 35.2957 | 35.0736 | 34.8643 | 34.6666 | 34.4796 | 34.3024 | 34.1342 | Provincial cost adjustments and cost declines based on personal communications with staff at NRCan. Cost curves are taken from [3] and have been adjusted based on communications with staff at NRCan.
| NS | [2] | M$/k units | 2020 | CAD | 77.5775 | 63.017 | 56.2224 | 52.0564 | 49.1611 | 46.9965 | 45.2985 | 43.9202 | 42.7725 | 41.7977 | 40.9566 | 40.2213 | 39.5716 | 38.9921 | 38.4713 | 38 | 37.5709 | 37.1783 | 36.8173 | 36.4839 | 36.175 | 35.8877 | 35.6197 | 35.369 | 35.1338 | 34.9127 | 34.7043 | 34.5076 | 34.3215 | 34.1451 | 33.9777 | Provincial cost adjustments and cost declines based on personal communications with staff at NRCan. Cost curves are taken from [3] and have been adjusted based on communications with staff at NRCan.
| PEI | [2] | M$/k units | 2020 | CAD | 79.0075 | 64.1786 | 57.2588 | 53.0159 | 50.0673 | 47.8628 | 46.1335 | 44.7298 | 43.5609 | 42.5682 | 41.7116 | 40.9627 | 40.301 | 39.7109 | 39.1805 | 38.7005 | 38.2635 | 37.8636 | 37.4959 | 37.1564 | 36.8418 | 36.5492 | 36.2763 | 36.0209 | 35.7814 | 35.5562 | 35.344 | 35.1437 | 34.9541 | 34.7745 | 34.604 | Provincial cost adjustments and cost declines based on personal communications with staff at NRCan. Cost curves are taken from [3] and have been adjusted based on communications with staff at NRCan.
| NL | [2] | M$/k units | 2020 | CAD | 79.0075 | 64.1786 | 57.2588 | 53.0159 | 50.0673 | 47.8628 | 46.1335 | 44.7298 | 43.5609 | 42.5682 | 41.7116 | 40.9627 | 40.301 | 39.7109 | 39.1805 | 38.7005 | 38.2635 | 37.8636 | 37.4959 | 37.1564 | 36.8418 | 36.5492 | 36.2763 | 36.0209 | 35.7814 | 35.5562 | 35.344 | 35.1437 | 34.9541 | 34.7745 | 34.604 | Provincial cost adjustments and cost declines based on personal communications with staff at NRCan. Cost curves are taken from [3] and have been adjusted based on communications with staff at NRCan.
| LAB | [2] | M$/k units | 2020 | CAD | 79.0075 | 64.1786 | 57.2588 | 53.0159 | 50.0673 | 47.8628 | 46.1335 | 44.7298 | 43.5609 | 42.5682 | 41.7116 | 40.9627 | 40.301 | 39.7109 | 39.1805 | 38.7005 | 38.2635 | 37.8636 | 37.4959 | 37.1564 | 36.8418 | 36.5492 | 36.2763 | 36.0209 | 35.7814 | 35.5562 | 35.344 | 35.1437 | 34.9541 | 34.7745 | 34.604 | Provincial cost adjustments and cost declines based on personal communications with staff at NRCan. Cost curves are taken from [3] and have been adjusted based on communications with staff at NRCan.
| NB | [2] | M$/k units | 2018 | CAD | 74.9087 | 60.8491 | 54.2883 | 50.2655 | 47.4698 | 45.3797 | 43.7401 | 42.4092 | 41.3011 | 40.3598 | 39.5476 | 38.8376 | 38.2102 | 37.6507 | 37.1478 | 36.6927 | 36.2784 | 35.8993 | 35.5507 | 35.2288 | 34.9305 | 34.6531 | 34.3943 | 34.1522 | 33.9251 | 33.7116 | 33.5104 | 33.3205 | 33.1408 | 32.9704 | 32.8088 |  | 1
| NS | [2] | M$/k units | 2018 | CAD | 74.5651 | 60.57 | 54.0392 | 50.035 | 47.2521 | 45.1716 | 43.5395 | 42.2147 | 41.1116 | 40.1747 | 39.3662 | 38.6595 | 38.0349 | 37.478 | 36.9774 | 36.5244 | 36.112 | 35.7346 | 35.3876 | 35.0672 | 34.7703 | 34.4941 | 34.2365 | 33.9955 | 33.7695 | 33.557 | 33.3567 | 33.1676 | 32.9887 | 32.8192 | 32.6583 |  | 1
| PEI | [2] | M$/k units | 2018 | CAD | 75.9395 | 61.6864 | 55.0353 | 50.9573 | 48.1231 | 46.0042 | 44.342 | 42.9929 | 41.8694 | 40.9152 | 40.0919 | 39.3721 | 38.7361 | 38.1688 | 37.659 | 37.1977 | 36.7777 | 36.3933 | 36.0399 | 35.7136 | 35.4112 | 35.13 | 34.8676 | 34.6222 | 34.392 | 34.1755 | 33.9716 | 33.779 | 33.5968 | 33.4242 | 33.2603 |  | 1
| NL, LAB | [2] | M$/k units | 2018 | CAD | 75.9395 | 61.6864 | 55.0353 | 50.9573 | 48.1231 | 46.0042 | 44.342 | 42.9929 | 41.8694 | 40.9152 | 40.0919 | 39.3721 | 38.7361 | 38.1688 | 37.659 | 37.1977 | 36.7777 | 36.3933 | 36.0399 | 35.7136 | 35.4112 | 35.13 | 34.8676 | 34.6222 | 34.392 | 34.1755 | 33.9716 | 33.779 | 33.5968 | 33.4242 | 33.2603 |  | 1
T_LDV_PLT_PHEV | NB | [2] | M$/k units | 2020 | CAD | 78.884 | 64.0783 | 57.1693 | 52.9331 | 49.989 | 47.788 | 46.0613 | 44.6598 | 43.4929 | 42.5017 | 41.6464 | 40.8987 | 40.238 | 39.6488 | 39.1192 | 38.64 | 38.2037 | 37.8044 | 37.4373 | 37.0984 | 36.7842 | 36.4921 | 36.2196 | 35.9646 | 35.7255 | 35.5007 | 35.2888 | 35.0887 | 34.8995 | 34.7201 | 34.5499 | No pricing data for hybrids. Assume the same as electric. Cost declines from [3].
| NS | [2] | M$/k units | 2020 | CAD | 78.7085 | 63.9357 | 57.0421 | 52.8153 | 49.8778 | 47.6816 | 45.9589 | 44.5605 | 43.3961 | 42.4071 | 41.5537 | 40.8077 | 40.1485 | 39.5606 | 39.0322 | 38.554 | 38.1187 | 37.7203 | 37.354 | 37.0158 | 36.7024 | 36.4109 | 36.139 | 35.8846 | 35.646 | 35.4217 | 35.2103 | 35.0107 | 34.8218 | 34.6429 | 34.473 | No pricing data for hybrids. Assume the same as electric. Cost declines from [3].
| PEI | [2] | M$/k units | 2020 | CAD | 79.8265 | 64.8439 | 57.8523 | 53.5655 | 50.5863 | 48.3589 | 46.6117 | 45.1934 | 44.0125 | 43.0095 | 42.144 | 41.3873 | 40.7188 | 40.1225 | 39.5866 | 39.1016 | 38.6601 | 38.2561 | 37.8846 | 37.5416 | 37.2237 | 36.9281 | 36.6523 | 36.3943 | 36.1523 | 35.9248 | 35.7104 | 35.508 | 35.3165 | 35.135 | 34.9627 | No pricing data for hybrids. Assume the same as electric. Cost declines from [3].
| NL | [2] | M$/k units | 2020 | CAD | 80.1775 | 65.129 | 58.1067 | 53.801 | 50.8087 | 48.5716 | 46.8166 | 45.3922 | 44.206 | 43.1986 | 42.3293 | 41.5693 | 40.8978 | 40.2989 | 39.7607 | 39.2736 | 38.8301 | 38.4243 | 38.0512 | 37.7067 | 37.3874 | 37.0905 | 36.8135 | 36.5543 | 36.3113 | 36.0828 | 35.8674 | 35.6641 | 35.4718 | 35.2895 | 35.1164 | No pricing data for hybrids. Assume the same as electric. Cost declines from [3].
| LAB | [2] | M$/k units | 2020 | CAD | 80.1775 | 65.129 | 58.1067 | 53.801 | 50.8087 | 48.5716 | 46.8166 | 45.3922 | 44.206 | 43.1986 | 42.3293 | 41.5693 | 40.8978 | 40.2989 | 39.7607 | 39.2736 | 38.8301 | 38.4243 | 38.0512 | 37.7067 | 37.3874 | 37.0905 | 36.8135 | 36.5543 | 36.3113 | 36.0828 | 35.8674 | 35.6641 | 35.4718 | 35.2895 | 35.1164 | No pricing data for hybrids. Assume the same as electric. Cost declines from [3].
| NB | [2] | M$/k units | 2018 | CAD | 75.8208 | 61.59 | 54.9493 | 50.8776 | 48.0479 | 45.9323 | 44.2727 | 42.9257 | 41.804 | 40.8513 | 40.0292 | 39.3105 | 38.6755 | 38.1092 | 37.6002 | 37.1395 | 36.7202 | 36.3364 | 35.9836 | 35.6578 | 35.3559 | 35.0751 | 34.8131 | 34.5681 | 34.3382 | 34.1221 | 33.9185 | 33.7262 | 33.5443 | 33.3719 | 33.2083 |  | 1
| NS | [2] | M$/k units | 2018 | CAD | 75.6522 | 61.453 | 54.8271 | 50.7644 | 47.941 | 45.8301 | 44.1742 | 42.8302 | 41.711 | 40.7604 | 39.9401 | 39.2231 | 38.5895 | 38.0244 | 37.5165 | 37.0569 | 36.6385 | 36.2556 | 35.9035 | 35.5785 | 35.2772 | 34.997 | 34.7357 | 34.4912 | 34.2618 | 34.0462 | 33.843 | 33.6512 | 33.4697 | 33.2977 | 33.1344 |  | 1
| PEI | [2] | M$/k units | 2018 | CAD | 76.7267 | 62.3259 | 55.6058 | 51.4855 | 48.622 | 46.4811 | 44.8017 | 43.4385 | 42.3034 | 41.3394 | 40.5075 | 39.7802 | 39.1376 | 38.5645 | 38.0494 | 37.5833 | 37.1589 | 36.7706 | 36.4135 | 36.0838 | 35.7783 | 35.4941 | 35.2291 | 34.9811 | 34.7485 | 34.5298 | 34.3237 | 34.1292 | 33.9451 | 33.7706 | 33.605 |  | 1
| NL, LAB | [2] | M$/k units | 2018 | CAD | 77.0641 | 62.5999 | 55.8503 | 51.7119 | 48.8357 | 46.6855 | 44.9987 | 43.6295 | 42.4895 | 41.5211 | 40.6856 | 39.9551 | 39.3097 | 38.7341 | 38.2167 | 37.7485 | 37.3223 | 36.9323 | 36.5736 | 36.2425 | 35.9356 | 35.6502 | 35.384 | 35.1349 | 34.9013 | 34.6816 | 34.4747 | 34.2792 | 34.0943 | 33.9191 | 33.7528 |  | 1
T_LDV_FLT_GAS | NB | [2] | M$/k units | 2020 | CAD | 51.012 | 51.012 | 51.012 | 51.012 | 51.012 | 51.012 | 51.012 | 51.012 | 51.012 | 51.012 | 51.012 | 51.012 | 51.012 | 51.012 | 51.012 | 51.012 | 51.012 | 51.012 | 51.012 | 51.012 | 51.012 | 51.012 | 51.012 | 51.012 | 51.012 | 51.012 | 51.012 | 51.012 | 51.012 | 51.012 | 51.012 | Provincial cost adjustments based on personal communications with staff at NRCan. Assumption: no cost declines.
| NS | [2] | M$/k units | 2020 | CAD | 50.778 | 50.778 | 50.778 | 50.778 | 50.778 | 50.778 | 50.778 | 50.778 | 50.778 | 50.778 | 50.778 | 50.778 | 50.778 | 50.778 | 50.778 | 50.778 | 50.778 | 50.778 | 50.778 | 50.778 | 50.778 | 50.778 | 50.778 | 50.778 | 50.778 | 50.778 | 50.778 | 50.778 | 50.778 | 50.778 | 50.778 | Provincial cost adjustments based on personal communications with staff at NRCan. Assumption: no cost declines.
| PEI | [2] | M$/k units | 2020 | CAD | 51.714 | 51.714 | 51.714 | 51.714 | 51.714 | 51.714 | 51.714 | 51.714 | 51.714 | 51.714 | 51.714 | 51.714 | 51.714 | 51.714 | 51.714 | 51.714 | 51.714 | 51.714 | 51.714 | 51.714 | 51.714 | 51.714 | 51.714 | 51.714 | 51.714 | 51.714 | 51.714 | 51.714 | 51.714 | 51.714 | 51.714 | Provincial cost adjustments based on personal communications with staff at NRCan. Assumption: no cost declines.
| NL | [2] | M$/k units | 2020 | CAD | 51.714 | 51.714 | 51.714 | 51.714 | 51.714 | 51.714 | 51.714 | 51.714 | 51.714 | 51.714 | 51.714 | 51.714 | 51.714 | 51.714 | 51.714 | 51.714 | 51.714 | 51.714 | 51.714 | 51.714 | 51.714 | 51.714 | 51.714 | 51.714 | 51.714 | 51.714 | 51.714 | 51.714 | 51.714 | 51.714 | 51.714 | Provincial cost adjustments based on personal communications with staff at NRCan. Assumption: no cost declines.
| LAB | [2] | M$/k units | 2018 | CAD | 51.714 | 51.714 | 51.714 | 51.714 | 51.714 | 51.714 | 51.714 | 51.714 | 51.714 | 51.714 | 51.714 | 51.714 | 51.714 | 51.714 | 51.714 | 51.714 | 51.714 | 51.714 | 51.714 | 51.714 | 51.714 | 51.714 | 51.714 | 51.714 | 51.714 | 51.714 | 51.714 | 51.714 | 51.714 | 51.714 | 51.714 |  | 1
| NB | [2] | M$/k units | 2018 | CAD | 49.0311 | 49.0311 | 49.0311 | 49.0311 | 49.0311 | 49.0311 | 49.0311 | 49.0311 | 49.0311 | 49.0311 | 49.0311 | 49.0311 | 49.0311 | 49.0311 | 49.0311 | 49.0311 | 49.0311 | 49.0311 | 49.0311 | 49.0311 | 49.0311 | 49.0311 | 49.0311 | 49.0311 | 49.0311 | 49.0311 | 49.0311 | 49.0311 | 49.0311 | 49.0311 | 49.0311 |  | 1
| NS | [2] | M$/k units | 2018 | CAD | 48.8062 | 48.8062 | 48.8062 | 48.8062 | 48.8062 | 48.8062 | 48.8062 | 48.8062 | 48.8062 | 48.8062 | 48.8062 | 48.8062 | 48.8062 | 48.8062 | 48.8062 | 48.8062 | 48.8062 | 48.8062 | 48.8062 | 48.8062 | 48.8062 | 48.8062 | 48.8062 | 48.8062 | 48.8062 | 48.8062 | 48.8062 | 48.8062 | 48.8062 | 48.8062 | 48.8062 |  | 1
| PEI | [2] | M$/k units | 2018 | CAD | 49.7059 | 49.7059 | 49.7059 | 49.7059 | 49.7059 | 49.7059 | 49.7059 | 49.7059 | 49.7059 | 49.7059 | 49.7059 | 49.7059 | 49.7059 | 49.7059 | 49.7059 | 49.7059 | 49.7059 | 49.7059 | 49.7059 | 49.7059 | 49.7059 | 49.7059 | 49.7059 | 49.7059 | 49.7059 | 49.7059 | 49.7059 | 49.7059 | 49.7059 | 49.7059 | 49.7059 |  | 1
| NL, LAB | [2] | M$/k units | 2018 | CAD | 49.7059 | 49.7059 | 49.7059 | 49.7059 | 49.7059 | 49.7059 | 49.7059 | 49.7059 | 49.7059 | 49.7059 | 49.7059 | 49.7059 | 49.7059 | 49.7059 | 49.7059 | 49.7059 | 49.7059 | 49.7059 | 49.7059 | 49.7059 | 49.7059 | 49.7059 | 49.7059 | 49.7059 | 49.7059 | 49.7059 | 49.7059 | 49.7059 | 49.7059 | 49.7059 | 49.7059 | Provincial cost adjustments based on personal communications with staff at NRCan. Assumption: no cost declines. | 1
T_LDV_FLT_DSL | NB | [2] | M$/k units | 2020 | CAD | 65.8905 | 65.8905 | 65.8905 | 65.8905 | 65.8905 | 65.8905 | 65.8905 | 65.8905 | 65.8905 | 65.8905 | 65.8905 | 65.8905 | 65.8905 | 65.8905 | 65.8905 | 65.8905 | 65.8905 | 65.8905 | 65.8905 | 65.8905 | 65.8905 | 65.8905 | 65.8905 | 65.8905 | 65.8905 | 65.8905 | 65.8905 | 65.8905 | 65.8905 | 65.8905 | 65.8905 | Provincial cost adjustments based on personal communications with staff at NRCan. Assumption: no cost declines.
| NS | [2] | M$/k units | 2020 | CAD | 65.5883 | 65.5883 | 65.5883 | 65.5883 | 65.5883 | 65.5883 | 65.5883 | 65.5883 | 65.5883 | 65.5883 | 65.5883 | 65.5883 | 65.5883 | 65.5883 | 65.5883 | 65.5883 | 65.5883 | 65.5883 | 65.5883 | 65.5883 | 65.5883 | 65.5883 | 65.5883 | 65.5883 | 65.5883 | 65.5883 | 65.5883 | 65.5883 | 65.5883 | 65.5883 | 65.5883 | Provincial cost adjustments based on personal communications with staff at NRCan. Assumption: no cost declines.
| PEI | [2] | M$/k units | 2020 | CAD | 66.7973 | 66.7973 | 66.7973 | 66.7973 | 66.7973 | 66.7973 | 66.7973 | 66.7973 | 66.7973 | 66.7973 | 66.7973 | 66.7973 | 66.7973 | 66.7973 | 66.7973 | 66.7973 | 66.7973 | 66.7973 | 66.7973 | 66.7973 | 66.7973 | 66.7973 | 66.7973 | 66.7973 | 66.7973 | 66.7973 | 66.7973 | 66.7973 | 66.7973 | 66.7973 | 66.7973 | Provincial cost adjustments based on personal communications with staff at NRCan. Assumption: no cost declines.
| NL | [2] | M$/k units | 2020 | CAD | 66.7973 | 66.7973 | 66.7973 | 66.7973 | 66.7973 | 66.7973 | 66.7973 | 66.7973 | 66.7973 | 66.7973 | 66.7973 | 66.7973 | 66.7973 | 66.7973 | 66.7973 | 66.7973 | 66.7973 | 66.7973 | 66.7973 | 66.7973 | 66.7973 | 66.7973 | 66.7973 | 66.7973 | 66.7973 | 66.7973 | 66.7973 | 66.7973 | 66.7973 | 66.7973 | 66.7973 | Provincial cost adjustments based on personal communications with staff at NRCan. Assumption: no cost declines.
| LAB | [2] | M$/k units | 2020 | CAD | 66.7973 | 66.7973 | 66.7973 | 66.7973 | 66.7973 | 66.7973 | 66.7973 | 66.7973 | 66.7973 | 66.7973 | 66.7973 | 66.7973 | 66.7973 | 66.7973 | 66.7973 | 66.7973 | 66.7973 | 66.7973 | 66.7973 | 66.7973 | 66.7973 | 66.7973 | 66.7973 | 66.7973 | 66.7973 | 66.7973 | 66.7973 | 66.7973 | 66.7973 | 66.7973 | 66.7973 | Provincial cost adjustments based on personal communications with staff at NRCan. Assumption: no cost declines.
| NB | [2] | M$/k units | 2018 | CAD | 63.3319 | 63.3319 | 63.3319 | 63.3319 | 63.3319 | 63.3319 | 63.3319 | 63.3319 | 63.3319 | 63.3319 | 63.3319 | 63.3319 | 63.3319 | 63.3319 | 63.3319 | 63.3319 | 63.3319 | 63.3319 | 63.3319 | 63.3319 | 63.3319 | 63.3319 | 63.3319 | 63.3319 | 63.3319 | 63.3319 | 63.3319 | 63.3319 | 63.3319 | 63.3319 | 63.3319 |  | 1
| NS | [2] | M$/k units | 2018 | CAD | 63.0414 | 63.0414 | 63.0414 | 63.0414 | 63.0414 | 63.0414 | 63.0414 | 63.0414 | 63.0414 | 63.0414 | 63.0414 | 63.0414 | 63.0414 | 63.0414 | 63.0414 | 63.0414 | 63.0414 | 63.0414 | 63.0414 | 63.0414 | 63.0414 | 63.0414 | 63.0414 | 63.0414 | 63.0414 | 63.0414 | 63.0414 | 63.0414 | 63.0414 | 63.0414 | 63.0414 |  | 1
| PEI | [2] | M$/k units | 2018 | CAD | 64.2034 | 64.2034 | 64.2034 | 64.2034 | 64.2034 | 64.2034 | 64.2034 | 64.2034 | 64.2034 | 64.2034 | 64.2034 | 64.2034 | 64.2034 | 64.2034 | 64.2034 | 64.2034 | 64.2034 | 64.2034 | 64.2034 | 64.2034 | 64.2034 | 64.2034 | 64.2034 | 64.2034 | 64.2034 | 64.2034 | 64.2034 | 64.2034 | 64.2034 | 64.2034 | 64.2034 |  | 1
| NL, LAB | [2] | M$/k units | 2018 | CAD | 64.2034 | 64.2034 | 64.2034 | 64.2034 | 64.2034 | 64.2034 | 64.2034 | 64.2034 | 64.2034 | 64.2034 | 64.2034 | 64.2034 | 64.2034 | 64.2034 | 64.2034 | 64.2034 | 64.2034 | 64.2034 | 64.2034 | 64.2034 | 64.2034 | 64.2034 | 64.2034 | 64.2034 | 64.2034 | 64.2034 | 64.2034 | 64.2034 | 64.2034 | 64.2034 | 64.2034 |  | 1
T_LDV_FLT_EV | NB | [2] | M$/k units | 2020 | CAD | 62.348 | 50.6459 | 45.1852 | 41.837 | 39.5101 | 37.7704 | 36.4058 | 35.2981 | 34.3757 | 33.5923 | 32.9163 | 32.3253 | 31.8031 | 31.3374 | 30.9189 | 30.5401 | 30.1953 | 29.8797 | 29.5895 | 29.3216 | 29.0734 | 28.8425 | 28.6271 | 28.4256 | 28.2366 | 28.0589 | 27.8914 | 27.7333 | 27.5837 | 27.442 | 27.3074 | Provincial cost adjustments and cost declines based on personal communications with staff at NRCan. Cost curves are taken from [3] and have been adjusted based on communications with staff at NRCan.
| NS | [2] | M$/k units | 2020 | CAD | 62.062 | 50.4136 | 44.9779 | 41.6451 | 39.3289 | 37.5972 | 36.2388 | 35.1361 | 34.218 | 33.4382 | 32.7653 | 32.1771 | 31.6572 | 31.1937 | 30.777 | 30.4 | 30.0568 | 29.7426 | 29.4538 | 29.1871 | 28.94 | 28.7102 | 28.4958 | 28.2952 | 28.107 | 27.9301 | 27.7635 | 27.6061 | 27.4572 | 27.3161 | 27.1821 | Provincial cost adjustments and cost declines based on personal communications with staff at NRCan. Cost curves are taken from [3] and have been adjusted based on communications with staff at NRCan.
| PEI | [2] | M$/k units | 2020 | CAD | 63.206 | 51.3429 | 45.807 | 42.4127 | 40.0538 | 38.2902 | 36.9068 | 35.7838 | 34.8488 | 34.0546 | 33.3693 | 32.7702 | 32.2408 | 31.7687 | 31.3444 | 30.9604 | 30.6108 | 30.2909 | 29.9967 | 29.7252 | 29.4735 | 29.2394 | 29.021 | 28.8167 | 28.6251 | 28.445 | 28.2752 | 28.1149 | 27.9633 | 27.8196 | 27.6832 | Provincial cost adjustments and cost declines based on personal communications with staff at NRCan. Cost curves are taken from [3] and have been adjusted based on communications with staff at NRCan.
| NL | [2] | M$/k units | 2020 | CAD | 63.206 | 51.3429 | 45.807 | 42.4127 | 40.0538 | 38.2902 | 36.9068 | 35.7838 | 34.8488 | 34.0546 | 33.3693 | 32.7702 | 32.2408 | 31.7687 | 31.3444 | 30.9604 | 30.6108 | 30.2909 | 29.9967 | 29.7252 | 29.4735 | 29.2394 | 29.021 | 28.8167 | 28.6251 | 28.445 | 28.2752 | 28.1149 | 27.9633 | 27.8196 | 27.6832 | Provincial cost adjustments and cost declines based on personal communications with staff at NRCan. Cost curves are taken from [3] and have been adjusted based on communications with staff at NRCan.
| LAB | [2] | M$/k units | 2020 | CAD | 63.206 | 51.3429 | 45.807 | 42.4127 | 40.0538 | 38.2902 | 36.9068 | 35.7838 | 34.8488 | 34.0546 | 33.3693 | 32.7702 | 32.2408 | 31.7687 | 31.3444 | 30.9604 | 30.6108 | 30.2909 | 29.9967 | 29.7252 | 29.4735 | 29.2394 | 29.021 | 28.8167 | 28.6251 | 28.445 | 28.2752 | 28.1149 | 27.9633 | 27.8196 | 27.6832 | Provincial cost adjustments and cost declines based on personal communications with staff at NRCan. Cost curves are taken from [3] and have been adjusted based on communications with staff at NRCan.
| NB | [2] | M$/k units | 2018 | CAD | 59.927 | 48.6793 | 43.4306 | 40.2124 | 37.9759 | 36.3038 | 34.9921 | 33.9274 | 33.0408 | 32.2879 | 31.6381 | 31.0701 | 30.5682 | 30.1206 | 29.7183 | 29.3542 | 29.0227 | 28.7194 | 28.4405 | 28.1831 | 27.9444 | 27.7225 | 27.5154 | 27.3218 | 27.1401 | 26.9693 | 26.8083 | 26.6564 | 26.5126 | 26.3763 | 26.247 |  | 1
| NS | [2] | M$/k units | 2018 | CAD | 59.6521 | 48.456 | 43.2314 | 40.028 | 37.8017 | 36.1372 | 34.8316 | 33.7718 | 32.8893 | 32.1398 | 31.493 | 30.9276 | 30.428 | 29.9824 | 29.5819 | 29.2195 | 28.8896 | 28.5877 | 28.3101 | 28.0538 | 27.8162 | 27.5953 | 27.3892 | 27.1964 | 27.0156 | 26.8456 | 26.6854 | 26.5341 | 26.391 | 26.2554 | 26.1266 |  | 1
| PEI | [2] | M$/k units | 2018 | CAD | 60.7516 | 49.3492 | 44.0283 | 40.7658 | 38.4985 | 36.8034 | 35.4736 | 34.3943 | 33.4955 | 32.7322 | 32.0735 | 31.4977 | 30.9888 | 30.5351 | 30.1272 | 29.7581 | 29.4221 | 29.1147 | 28.8319 | 28.5709 | 28.329 | 28.104 | 27.8941 | 27.6978 | 27.5136 | 27.3404 | 27.1773 | 27.0232 | 26.8775 | 26.7393 | 26.6082 |  | 1
| NL, LAB | [2] | M$/k units | 2018 | CAD | 60.7516 | 49.3492 | 44.0283 | 40.7658 | 38.4985 | 36.8034 | 35.4736 | 34.3943 | 33.4955 | 32.7322 | 32.0735 | 31.4977 | 30.9888 | 30.5351 | 30.1272 | 29.7581 | 29.4221 | 29.1147 | 28.8319 | 28.5709 | 28.329 | 28.104 | 27.8941 | 27.6978 | 27.5136 | 27.3404 | 27.1773 | 27.0232 | 26.8775 | 26.7393 | 26.6082 |  | 1
T_MDV_T_GAS | NB | [2] | M$/k units | 2020 | CAD | 70.85 | 70.85 | 70.85 | 70.85 | 70.85 | 70.85 | 70.85 | 70.85 | 70.85 | 70.85 | 70.85 | 70.85 | 70.85 | 70.85 | 70.85 | 70.85 | 70.85 | 70.85 | 70.85 | 70.85 | 70.85 | 70.85 | 70.85 | 70.85 | 70.85 | 70.85 | 70.85 | 70.85 | 70.85 | 70.85 | 70.85 | Provincial cost adjustments based on personal communications with staff at NRCan. Assumption: no cost declines.
| NS | [2] | M$/k units | 2020 | CAD | 70.525 | 70.525 | 70.525 | 70.525 | 70.525 | 70.525 | 70.525 | 70.525 | 70.525 | 70.525 | 70.525 | 70.525 | 70.525 | 70.525 | 70.525 | 70.525 | 70.525 | 70.525 | 70.525 | 70.525 | 70.525 | 70.525 | 70.525 | 70.525 | 70.525 | 70.525 | 70.525 | 70.525 | 70.525 | 70.525 | 70.525 | Provincial cost adjustments based on personal communications with staff at NRCan. Assumption: no cost declines.
| PEI | [2] | M$/k units | 2020 | CAD | 71.825 | 71.825 | 71.825 | 71.825 | 71.825 | 71.825 | 71.825 | 71.825 | 71.825 | 71.825 | 71.825 | 71.825 | 71.825 | 71.825 | 71.825 | 71.825 | 71.825 | 71.825 | 71.825 | 71.825 | 71.825 | 71.825 | 71.825 | 71.825 | 71.825 | 71.825 | 71.825 | 71.825 | 71.825 | 71.825 | 71.825 | Provincial cost adjustments based on personal communications with staff at NRCan. Assumption: no cost declines.
| NL | [2] | M$/k units | 2020 | CAD | 71.825 | 71.825 | 71.825 | 71.825 | 71.825 | 71.825 | 71.825 | 71.825 | 71.825 | 71.825 | 71.825 | 71.825 | 71.825 | 71.825 | 71.825 | 71.825 | 71.825 | 71.825 | 71.825 | 71.825 | 71.825 | 71.825 | 71.825 | 71.825 | 71.825 | 71.825 | 71.825 | 71.825 | 71.825 | 71.825 | 71.825 | Provincial cost adjustments based on personal communications with staff at NRCan. Assumption: no cost declines.
| LAB | [2] | M$/k units | 2020 | CAD | 71.825 | 71.825 | 71.825 | 71.825 | 71.825 | 71.825 | 71.825 | 71.825 | 71.825 | 71.825 | 71.825 | 71.825 | 71.825 | 71.825 | 71.825 | 71.825 | 71.825 | 71.825 | 71.825 | 71.825 | 71.825 | 71.825 | 71.825 | 71.825 | 71.825 | 71.825 | 71.825 | 71.825 | 71.825 | 71.825 | 71.825 | Provincial cost adjustments based on personal communications with staff at NRCan. Assumption: no cost declines.
| NB | [2] | M$/k units | 2018 | CAD | 68.0988 | 68.0988 | 68.0988 | 68.0988 | 68.0988 | 68.0988 | 68.0988 | 68.0988 | 68.0988 | 68.0988 | 68.0988 | 68.0988 | 68.0988 | 68.0988 | 68.0988 | 68.0988 | 68.0988 | 68.0988 | 68.0988 | 68.0988 | 68.0988 | 68.0988 | 68.0988 | 68.0988 | 68.0988 | 68.0988 | 68.0988 | 68.0988 | 68.0988 | 68.0988 | 68.0988 |  | 1
| NS | [2] | M$/k units | 2018 | CAD | 67.7864 | 67.7864 | 67.7864 | 67.7864 | 67.7864 | 67.7864 | 67.7864 | 67.7864 | 67.7864 | 67.7864 | 67.7864 | 67.7864 | 67.7864 | 67.7864 | 67.7864 | 67.7864 | 67.7864 | 67.7864 | 67.7864 | 67.7864 | 67.7864 | 67.7864 | 67.7864 | 67.7864 | 67.7864 | 67.7864 | 67.7864 | 67.7864 | 67.7864 | 67.7864 | 67.7864 |  | 1
| PEI | [2] | M$/k units | 2018 | CAD | 69.0359 | 69.0359 | 69.0359 | 69.0359 | 69.0359 | 69.0359 | 69.0359 | 69.0359 | 69.0359 | 69.0359 | 69.0359 | 69.0359 | 69.0359 | 69.0359 | 69.0359 | 69.0359 | 69.0359 | 69.0359 | 69.0359 | 69.0359 | 69.0359 | 69.0359 | 69.0359 | 69.0359 | 69.0359 | 69.0359 | 69.0359 | 69.0359 | 69.0359 | 69.0359 | 69.0359 |  | 1
| NL, LAB | [2] | M$/k units | 2018 | CAD | 69.0359 | 69.0359 | 69.0359 | 69.0359 | 69.0359 | 69.0359 | 69.0359 | 69.0359 | 69.0359 | 69.0359 | 69.0359 | 69.0359 | 69.0359 | 69.0359 | 69.0359 | 69.0359 | 69.0359 | 69.0359 | 69.0359 | 69.0359 | 69.0359 | 69.0359 | 69.0359 | 69.0359 | 69.0359 | 69.0359 | 69.0359 | 69.0359 | 69.0359 | 69.0359 | 69.0359 |  | 1
T_MDV_T_DSL | NB | [2] | M$/k units | 2020 | CAD | 70.85 | 70.85 | 70.85 | 70.85 | 70.85 | 70.85 | 70.85 | 70.85 | 70.85 | 70.85 | 70.85 | 70.85 | 70.85 | 70.85 | 70.85 | 70.85 | 70.85 | 70.85 | 70.85 | 70.85 | 70.85 | 70.85 | 70.85 | 70.85 | 70.85 | 70.85 | 70.85 | 70.85 | 70.85 | 70.85 | 70.85 | Provincial cost adjustments based on personal communications with staff at NRCan. Assumption: no cost declines.
| NS | [2] | M$/k units | 2020 | CAD | 70.525 | 70.525 | 70.525 | 70.525 | 70.525 | 70.525 | 70.525 | 70.525 | 70.525 | 70.525 | 70.525 | 70.525 | 70.525 | 70.525 | 70.525 | 70.525 | 70.525 | 70.525 | 70.525 | 70.525 | 70.525 | 70.525 | 70.525 | 70.525 | 70.525 | 70.525 | 70.525 | 70.525 | 70.525 | 70.525 | 70.525 | Provincial cost adjustments based on personal communications with staff at NRCan. Assumption: no cost declines.
| PEI | [2] | M$/k units | 2020 | CAD | 71.825 | 71.825 | 71.825 | 71.825 | 71.825 | 71.825 | 71.825 | 71.825 | 71.825 | 71.825 | 71.825 | 71.825 | 71.825 | 71.825 | 71.825 | 71.825 | 71.825 | 71.825 | 71.825 | 71.825 | 71.825 | 71.825 | 71.825 | 71.825 | 71.825 | 71.825 | 71.825 | 71.825 | 71.825 | 71.825 | 71.825 | Provincial cost adjustments based on personal communications with staff at NRCan. Assumption: no cost declines.
| NL | [2] | M$/k units | 2020 | CAD | 71.825 | 71.825 | 71.825 | 71.825 | 71.825 | 71.825 | 71.825 | 71.825 | 71.825 | 71.825 | 71.825 | 71.825 | 71.825 | 71.825 | 71.825 | 71.825 | 71.825 | 71.825 | 71.825 | 71.825 | 71.825 | 71.825 | 71.825 | 71.825 | 71.825 | 71.825 | 71.825 | 71.825 | 71.825 | 71.825 | 71.825 | Provincial cost adjustments based on personal communications with staff at NRCan. Assumption: no cost declines.
| LAB | [2] | M$/k units | 2020 | CAD | 71.825 | 71.825 | 71.825 | 71.825 | 71.825 | 71.825 | 71.825 | 71.825 | 71.825 | 71.825 | 71.825 | 71.825 | 71.825 | 71.825 | 71.825 | 71.825 | 71.825 | 71.825 | 71.825 | 71.825 | 71.825 | 71.825 | 71.825 | 71.825 | 71.825 | 71.825 | 71.825 | 71.825 | 71.825 | 71.825 | 71.825 | Provincial cost adjustments based on personal communications with staff at NRCan. Assumption: no cost declines.
| NB | [2] | M$/k units | 2018 | CAD | 68.0988 | 68.0988 | 68.0988 | 68.0988 | 68.0988 | 68.0988 | 68.0988 | 68.0988 | 68.0988 | 68.0988 | 68.0988 | 68.0988 | 68.0988 | 68.0988 | 68.0988 | 68.0988 | 68.0988 | 68.0988 | 68.0988 | 68.0988 | 68.0988 | 68.0988 | 68.0988 | 68.0988 | 68.0988 | 68.0988 | 68.0988 | 68.0988 | 68.0988 | 68.0988 | 68.0988 |  | 1
| NS | [2] | M$/k units | 2018 | CAD | 67.7864 | 67.7864 | 67.7864 | 67.7864 | 67.7864 | 67.7864 | 67.7864 | 67.7864 | 67.7864 | 67.7864 | 67.7864 | 67.7864 | 67.7864 | 67.7864 | 67.7864 | 67.7864 | 67.7864 | 67.7864 | 67.7864 | 67.7864 | 67.7864 | 67.7864 | 67.7864 | 67.7864 | 67.7864 | 67.7864 | 67.7864 | 67.7864 | 67.7864 | 67.7864 | 67.7864 |  | 1
| PEI | [2] | M$/k units | 2018 | CAD | 69.0359 | 69.0359 | 69.0359 | 69.0359 | 69.0359 | 69.0359 | 69.0359 | 69.0359 | 69.0359 | 69.0359 | 69.0359 | 69.0359 | 69.0359 | 69.0359 | 69.0359 | 69.0359 | 69.0359 | 69.0359 | 69.0359 | 69.0359 | 69.0359 | 69.0359 | 69.0359 | 69.0359 | 69.0359 | 69.0359 | 69.0359 | 69.0359 | 69.0359 | 69.0359 | 69.0359 |  | 1
| NL, LAB | [2] | M$/k units | 2018 | CAD | 69.0359 | 69.0359 | 69.0359 | 69.0359 | 69.0359 | 69.0359 | 69.0359 | 69.0359 | 69.0359 | 69.0359 | 69.0359 | 69.0359 | 69.0359 | 69.0359 | 69.0359 | 69.0359 | 69.0359 | 69.0359 | 69.0359 | 69.0359 | 69.0359 | 69.0359 | 69.0359 | 69.0359 | 69.0359 | 69.0359 | 69.0359 | 69.0359 | 69.0359 | 69.0359 | 69.0359 |  | 1
T_MDV_T_EV | NB | [2] | M$/k units | 2020 | CAD | 173.3463 | 170.7505 | 168.1547 | 165.5589 | 162.9631 | 160.3673 | 157.7714 | 155.1756 | 152.5798 | 149.984 | 147.3882 | 146.281 | 145.1738 | 144.0666 | 142.9595 | 141.8523 | 140.7451 | 139.6379 | 138.5308 | 137.4236 | 136.3164 | 135.6651 | 135.0139 | 134.3626 | 133.7113 | 133.06 | 132.4087 | 131.7575 | 131.1062 | 130.4549 | 129.8036 | Cost decrease taken [3].
| NS | [2] | M$/k units | 2020 | CAD | 172.5512 | 169.9673 | 167.3834 | 164.7994 | 162.2155 | 159.6316 | 157.0477 | 154.4638 | 151.8799 | 149.296 | 146.7121 | 145.61 | 144.5079 | 143.4058 | 142.3037 | 141.2016 | 140.0995 | 138.9974 | 137.8953 | 136.7932 | 135.6911 | 135.0428 | 134.3945 | 133.7462 | 133.0979 | 132.4497 | 131.8014 | 131.1531 | 130.5048 | 129.8565 | 129.2082 | Cost decrease taken [3].
| PEI | [2] | M$/k units | 2020 | CAD | 175.7318 | 173.1003 | 170.4688 | 167.8372 | 165.2057 | 162.5741 | 159.9426 | 157.3111 | 154.6795 | 152.048 | 149.4165 | 148.294 | 147.1716 | 146.0492 | 144.9268 | 143.8044 | 142.682 | 141.5596 | 140.4372 | 139.3147 | 138.1923 | 137.5321 | 136.8718 | 136.2116 | 135.5514 | 134.8911 | 134.2309 | 133.5706 | 132.9104 | 132.2501 | 131.5899 | Cost decrease taken [3].
| NL | [2] | M$/k units | 2020 | CAD | 175.7318 | 173.1003 | 170.4688 | 167.8372 | 165.2057 | 162.5741 | 159.9426 | 157.3111 | 154.6795 | 152.048 | 149.4165 | 148.294 | 147.1716 | 146.0492 | 144.9268 | 143.8044 | 142.682 | 141.5596 | 140.4372 | 139.3147 | 138.1923 | 137.5321 | 136.8718 | 136.2116 | 135.5514 | 134.8911 | 134.2309 | 133.5706 | 132.9104 | 132.2501 | 131.5899 | Cost decrease taken [3].
| LAB | [2] | M$/k units | 2020 | CAD | 175.7318 | 173.1003 | 170.4688 | 167.8372 | 165.2057 | 162.5741 | 159.9426 | 157.3111 | 154.6795 | 152.048 | 149.4165 | 148.294 | 147.1716 | 146.0492 | 144.9268 | 143.8044 | 142.682 | 141.5596 | 140.4372 | 139.3147 | 138.1923 | 137.5321 | 136.8718 | 136.2116 | 135.5514 | 134.8911 | 134.2309 | 133.5706 | 132.9104 | 132.2501 | 131.5899 | Cost decrease taken [3].
| NB | [2] | M$/k units | 2018 | CAD | 166.6151 | 164.1201 | 161.625 | 159.13 | 156.635 | 154.14 | 151.645 | 149.15 | 146.6549 | 144.1599 | 141.6649 | 140.6007 | 139.5365 | 138.4724 | 137.4082 | 136.344 | 135.2798 | 134.2156 | 133.1515 | 132.0873 | 131.0231 | 130.3971 | 129.7711 | 129.1451 | 128.5191 | 127.8931 | 127.2671 | 126.6412 | 126.0152 | 125.3892 | 124.7632 |  | 1
| NS | [2] | M$/k units | 2018 | CAD | 165.8508 | 163.3672 | 160.8837 | 158.4001 | 155.9165 | 153.4329 | 150.9494 | 148.4658 | 145.9822 | 143.4986 | 141.0151 | 139.9558 | 138.8965 | 137.8372 | 136.7779 | 135.7186 | 134.6593 | 133.6 | 132.5407 | 131.4814 | 130.4221 | 129.7989 | 129.1758 | 128.5527 | 127.9296 | 127.3065 | 126.6834 | 126.0602 | 125.4371 | 124.814 | 124.1909 |  | 1
| PEI | [2] | M$/k units | 2018 | CAD | 168.908 | 166.3786 | 163.8492 | 161.3199 | 158.7905 | 156.2612 | 153.7318 | 151.2025 | 148.6731 | 146.1438 | 143.6144 | 142.5356 | 141.4568 | 140.3779 | 139.2991 | 138.2203 | 137.1415 | 136.0626 | 134.9838 | 133.905 | 132.8262 | 132.1916 | 131.5569 | 130.9223 | 130.2877 | 129.6531 | 129.0185 | 128.3839 | 127.7493 | 127.1147 | 126.4801 |  | 1
| NL, LAB | [2] | M$/k units | 2018 | CAD | 168.908 | 166.3786 | 163.8492 | 161.3199 | 158.7905 | 156.2612 | 153.7318 | 151.2025 | 148.6731 | 146.1438 | 143.6144 | 142.5356 | 141.4568 | 140.3779 | 139.2991 | 138.2203 | 137.1415 | 136.0626 | 134.9838 | 133.905 | 132.8262 | 132.1916 | 131.5569 | 130.9223 | 130.2877 | 129.6531 | 129.0185 | 128.3839 | 127.7493 | 127.1147 | 126.4801 |  | 1
T_HDV_T_DSL | NB | [2] | M$/k units | 2020 | CAD | 155.87 | 155.87 | 155.87 | 155.87 | 155.87 | 155.87 | 155.87 | 155.87 | 155.87 | 155.87 | 155.87 | 155.87 | 155.87 | 155.87 | 155.87 | 155.87 | 155.87 | 155.87 | 155.87 | 155.87 | 155.87 | 155.87 | 155.87 | 155.87 | 155.87 | 155.87 | 155.87 | 155.87 | 155.87 | 155.87 | 155.87 | Provincial cost adjustments based on personal communications with staff at NRCan. Assumption: no cost declines.
| NS | [2] | M$/k units | 2020 | CAD | 155.155 | 155.155 | 155.155 | 155.155 | 155.155 | 155.155 | 155.155 | 155.155 | 155.155 | 155.155 | 155.155 | 155.155 | 155.155 | 155.155 | 155.155 | 155.155 | 155.155 | 155.155 | 155.155 | 155.155 | 155.155 | 155.155 | 155.155 | 155.155 | 155.155 | 155.155 | 155.155 | 155.155 | 155.155 | 155.155 | 155.155 | Provincial cost adjustments based on personal communications with staff at NRCan. Assumption: no cost declines.
| PEI | [2] | M$/k units | 2020 | CAD | 158.015 | 158.015 | 158.015 | 158.015 | 158.015 | 158.015 | 158.015 | 158.015 | 158.015 | 158.015 | 158.015 | 158.015 | 158.015 | 158.015 | 158.015 | 158.015 | 158.015 | 158.015 | 158.015 | 158.015 | 158.015 | 158.015 | 158.015 | 158.015 | 158.015 | 158.015 | 158.015 | 158.015 | 158.015 | 158.015 | 158.015 | Provincial cost adjustments based on personal communications with staff at NRCan. Assumption: no cost declines.
| NL | [2] | M$/k units | 2020 | CAD | 158.015 | 158.015 | 158.015 | 158.015 | 158.015 | 158.015 | 158.015 | 158.015 | 158.015 | 158.015 | 158.015 | 158.015 | 158.015 | 158.015 | 158.015 | 158.015 | 158.015 | 158.015 | 158.015 | 158.015 | 158.015 | 158.015 | 158.015 | 158.015 | 158.015 | 158.015 | 158.015 | 158.015 | 158.015 | 158.015 | 158.015 | Provincial cost adjustments based on personal communications with staff at NRCan. Assumption: no cost declines.
| LAB | [2] | M$/k units | 2020 | CAD | 158.015 | 158.015 | 158.015 | 158.015 | 158.015 | 158.015 | 158.015 | 158.015 | 158.015 | 158.015 | 158.015 | 158.015 | 158.015 | 158.015 | 158.015 | 158.015 | 158.015 | 158.015 | 158.015 | 158.015 | 158.015 | 158.015 | 158.015 | 158.015 | 158.015 | 158.015 | 158.015 | 158.015 | 158.015 | 158.015 | 158.015 | Provincial cost adjustments based on personal communications with staff at NRCan. Assumption: no cost declines.
| NB | [2] | M$/k units | 2018 | CAD | 149.8174 | 149.8174 | 149.8174 | 149.8174 | 149.8174 | 149.8174 | 149.8174 | 149.8174 | 149.8174 | 149.8174 | 149.8174 | 149.8174 | 149.8174 | 149.8174 | 149.8174 | 149.8174 | 149.8174 | 149.8174 | 149.8174 | 149.8174 | 149.8174 | 149.8174 | 149.8174 | 149.8174 | 149.8174 | 149.8174 | 149.8174 | 149.8174 | 149.8174 | 149.8174 | 149.8174 |  | 1
| NS | [2] | M$/k units | 2018 | CAD | 149.1301 | 149.1301 | 149.1301 | 149.1301 | 149.1301 | 149.1301 | 149.1301 | 149.1301 | 149.1301 | 149.1301 | 149.1301 | 149.1301 | 149.1301 | 149.1301 | 149.1301 | 149.1301 | 149.1301 | 149.1301 | 149.1301 | 149.1301 | 149.1301 | 149.1301 | 149.1301 | 149.1301 | 149.1301 | 149.1301 | 149.1301 | 149.1301 | 149.1301 | 149.1301 | 149.1301 |  | 1
| PEI | [2] | M$/k units | 2018 | CAD | 151.8791 | 151.8791 | 151.8791 | 151.8791 | 151.8791 | 151.8791 | 151.8791 | 151.8791 | 151.8791 | 151.8791 | 151.8791 | 151.8791 | 151.8791 | 151.8791 | 151.8791 | 151.8791 | 151.8791 | 151.8791 | 151.8791 | 151.8791 | 151.8791 | 151.8791 | 151.8791 | 151.8791 | 151.8791 | 151.8791 | 151.8791 | 151.8791 | 151.8791 | 151.8791 | 151.8791 |  | 1
| NL, LAB | [2] | M$/k units | 2018 | CAD | 151.8791 | 151.8791 | 151.8791 | 151.8791 | 151.8791 | 151.8791 | 151.8791 | 151.8791 | 151.8791 | 151.8791 | 151.8791 | 151.8791 | 151.8791 | 151.8791 | 151.8791 | 151.8791 | 151.8791 | 151.8791 | 151.8791 | 151.8791 | 151.8791 | 151.8791 | 151.8791 | 151.8791 | 151.8791 | 151.8791 | 151.8791 | 151.8791 | 151.8791 | 151.8791 | 151.8791 |  | 1
T_HDV_T_EV | NB | [2] | M$/k units | 2020 | CAD | 354.25 | 348.7866 | 343.3232 | 337.8598 | 332.3964 | 326.933 | 321.4696 | 316.0062 | 310.5428 | 305.0794 | 299.616 | 297.2858 | 294.9555 | 292.6252 | 290.295 | 287.9647 | 285.6344 | 283.3042 | 280.9739 | 278.6436 | 276.3134 | 274.9426 | 273.5719 | 272.2011 | 270.8304 | 269.4596 | 268.0889 | 266.7181 | 265.3474 | 263.9767 | 262.6059 | Cost decrease taken [3].
| NS | [2] | M$/k units | 2020 | CAD | 352.625 | 347.1867 | 341.7483 | 336.31 | 330.8717 | 325.4333 | 319.995 | 314.5566 | 309.1183 | 303.68 | 298.2416 | 295.9221 | 293.6025 | 291.2829 | 288.9633 | 286.6438 | 284.3242 | 282.0046 | 279.685 | 277.3654 | 275.0459 | 273.6814 | 272.3169 | 270.9525 | 269.588 | 268.2236 | 266.8591 | 265.4947 | 264.1302 | 262.7657 | 261.4013 | Cost decrease taken [3].
| PEI | [2] | M$/k units | 2020 | CAD | 359.125 | 353.5864 | 348.0478 | 342.5093 | 336.9707 | 331.4321 | 325.8935 | 320.3549 | 314.8163 | 309.2778 | 303.7392 | 301.3768 | 299.0145 | 296.6522 | 294.2898 | 291.9275 | 289.5652 | 287.2028 | 284.8405 | 282.4782 | 280.1158 | 278.7262 | 277.3366 | 275.947 | 274.5574 | 273.1678 | 271.7782 | 270.3886 | 268.999 | 267.6094 | 266.2197 | Cost decrease taken [3].
| NL | [2] | M$/k units | 2020 | CAD | 359.125 | 353.5864 | 348.0478 | 342.5093 | 336.9707 | 331.4321 | 325.8935 | 320.3549 | 314.8163 | 309.2778 | 303.7392 | 301.3768 | 299.0145 | 296.6522 | 294.2898 | 291.9275 | 289.5652 | 287.2028 | 284.8405 | 282.4782 | 280.1158 | 278.7262 | 277.3366 | 275.947 | 274.5574 | 273.1678 | 271.7782 | 270.3886 | 268.999 | 267.6094 | 266.2197 | Cost decrease taken [3].
| LAB | [2] | M$/k units | 2020 | CAD | 359.125 | 353.5864 | 348.0478 | 342.5093 | 336.9707 | 331.4321 | 325.8935 | 320.3549 | 314.8163 | 309.2778 | 303.7392 | 301.3768 | 299.0145 | 296.6522 | 294.2898 | 291.9275 | 289.5652 | 287.2028 | 284.8405 | 282.4782 | 280.1158 | 278.7262 | 277.3366 | 275.947 | 274.5574 | 273.1678 | 271.7782 | 270.3886 | 268.999 | 267.6094 | 266.2197 | Cost decrease taken [3].
| NB | [2] | M$/k units | 2018 | CAD | 340.494 | 335.2428 | 329.9915 | 324.7403 | 319.4891 | 314.2378 | 308.9866 | 303.7353 | 298.4841 | 293.2328 | 287.9816 | 285.7418 | 283.502 | 281.2622 | 279.0224 | 276.7827 | 274.5429 | 272.3031 | 270.0633 | 267.8236 | 265.5838 | 264.2663 | 262.9487 | 261.6312 | 260.3137 | 258.9962 | 257.6787 | 256.3612 | 255.0436 | 253.7261 | 252.4086 |  | 1
| NS | [2] | M$/k units | 2018 | CAD | 338.9321 | 333.705 | 328.4778 | 323.2507 | 318.0235 | 312.7963 | 307.5692 | 302.342 | 297.1149 | 291.8877 | 286.6605 | 284.431 | 282.2015 | 279.972 | 277.7425 | 275.513 | 273.2835 | 271.054 | 268.8245 | 266.595 | 264.3655 | 263.054 | 261.7426 | 260.4311 | 259.1196 | 257.8081 | 256.4967 | 255.1852 | 253.8737 | 252.5622 | 251.2508 |  | 1
| PEI | [2] | M$/k units | 2018 | CAD | 345.1797 | 339.8562 | 334.5327 | 329.2092 | 323.8857 | 318.5622 | 313.2387 | 307.9152 | 302.5916 | 297.2681 | 291.9446 | 289.674 | 287.4034 | 285.1328 | 282.8622 | 280.5916 | 278.321 | 276.0504 | 273.7798 | 271.5092 | 269.2386 | 267.9029 | 266.5673 | 265.2317 | 263.896 | 262.5604 | 261.2247 | 259.8891 | 258.5534 | 257.2178 | 255.8821 |  | 1
| NL, LAB | [2] | M$/k units | 2018 | CAD | 345.1797 | 339.8562 | 334.5327 | 329.2092 | 323.8857 | 318.5622 | 313.2387 | 307.9152 | 302.5916 | 297.2681 | 291.9446 | 289.674 | 287.4034 | 285.1328 | 282.8622 | 280.5916 | 278.321 | 276.0504 | 273.7798 | 271.5092 | 269.2386 | 267.9029 | 266.5673 | 265.2317 | 263.896 | 262.5604 | 261.2247 | 259.8891 | 258.5534 | 257.2178 | 255.8821 |  | 1
T_HDV_T_H2FC | All | [5] | M$/k units | 2015 | USD | 281 | 278.4 | 275.8 | 273.2 | 270.6 | 268 | 265.4 | 262.8 | 260.2 | 257.6 | 255 | 255 | 255 | 255 | 255 | 255 | 255 | 255 | 255 | 255 | 255 | 255 | 255 | 255 | 255 | 255 | 255 | 255 | 255 | 255 | 255
| All | [5] | M$/k units | 2018 | USD | 298.1994 | 295.4403 | 292.6812 | 289.922 | 287.1629 | 284.4037 | 281.6446 | 278.8855 | 276.1263 | 273.3672 | 270.608 | 270.608 | 270.608 | 270.608 | 270.608 | 270.608 | 270.608 | 270.608 | 270.608 | 270.608 | 270.608 | 270.608 | 270.608 | 270.608 | 270.608 | 270.608 | 270.608 | 270.608 | 270.608 | 270.608 | 270.608
| All | [5] | M$/k units | 2018 | CAD | 411.5152 | 398.8444 | 392.1928 | 388.4955 | 381.9266 | 375.4129 | 371.7709 | 368.1288 | 364.4867 | 355.3773 | 351.7905 | 349.0844 | 349.0844 | 346.3783 | 346.3783 | 346.3783 | 346.3783 | 346.3783 | 346.3783 | 346.3783 | 346.3783 | 346.3783 | 346.3783 | 346.3783 | 346.3783 | 346.3783 | 346.3783 | 346.3783 | 346.3783 | 346.3783 | 346.3783 |  | 1
T_HDV_BC_GAS | NB | [6] | M$/k units | 2020 | CAD | 674.498 | 674.498 | 674.498 | 674.498 | 674.498 | 674.498 | 674.498 | 674.498 | 674.498 | 674.498 | 674.498 | 674.498 | 674.498 | 674.498 | 674.498 | 674.498 | 674.498 | 674.498 | 674.498 | 674.498 | 674.498 | 674.498 | 674.498 | 674.498 | 674.498 | 674.498 | 674.498 | 674.498 | 674.498 | 674.498 | 674.498 | Provincial cost adjustments based on personal communications with staff at NRCan. Assumption: no cost declines.
| NS | [6] | M$/k units | 2020 | CAD | 671.405 | 671.405 | 671.405 | 671.405 | 671.405 | 671.405 | 671.405 | 671.405 | 671.405 | 671.405 | 671.405 | 671.405 | 671.405 | 671.405 | 671.405 | 671.405 | 671.405 | 671.405 | 671.405 | 671.405 | 671.405 | 671.405 | 671.405 | 671.405 | 671.405 | 671.405 | 671.405 | 671.405 | 671.405 | 671.405 | 671.405 | Provincial cost adjustments based on personal communications with staff at NRCan. Assumption: no cost declines.
| PEI | [6] | M$/k units | 2020 | CAD | 683.782 | 683.782 | 683.782 | 683.782 | 683.782 | 683.782 | 683.782 | 683.782 | 683.782 | 683.782 | 683.782 | 683.782 | 683.782 | 683.782 | 683.782 | 683.782 | 683.782 | 683.782 | 683.782 | 683.782 | 683.782 | 683.782 | 683.782 | 683.782 | 683.782 | 683.782 | 683.782 | 683.782 | 683.782 | 683.782 | 683.782 | Provincial cost adjustments based on personal communications with staff at NRCan. Assumption: no cost declines.
| NL | [6] | M$/k units | 2020 | CAD | 683.783 | 683.783 | 683.783 | 683.783 | 683.783 | 683.783 | 683.783 | 683.783 | 683.783 | 683.783 | 683.783 | 683.783 | 683.783 | 683.783 | 683.783 | 683.783 | 683.783 | 683.783 | 683.783 | 683.783 | 683.783 | 683.783 | 683.783 | 683.783 | 683.783 | 683.783 | 683.783 | 683.783 | 683.783 | 683.783 | 683.783 | Provincial cost adjustments based on personal communications with staff at NRCan. Assumption: no cost declines.
| NB | [2] | M$/k units | 2018 | CAD | 648.3064 | 648.3064 | 648.3064 | 648.3064 | 648.3064 | 648.3064 | 648.3064 | 648.3064 | 648.3064 | 648.3064 | 648.3064 | 648.3064 | 648.3064 | 648.3064 | 648.3064 | 648.3064 | 648.3064 | 648.3064 | 648.3064 | 648.3064 | 648.3064 | 648.3064 | 648.3064 | 648.3064 | 648.3064 | 648.3064 | 648.3064 | 648.3064 | 648.3064 | 648.3064 | 648.3064 |  | 1
| NS | [2] | M$/k units | 2018 | CAD | 645.3335 | 645.3335 | 645.3335 | 645.3335 | 645.3335 | 645.3335 | 645.3335 | 645.3335 | 645.3335 | 645.3335 | 645.3335 | 645.3335 | 645.3335 | 645.3335 | 645.3335 | 645.3335 | 645.3335 | 645.3335 | 645.3335 | 645.3335 | 645.3335 | 645.3335 | 645.3335 | 645.3335 | 645.3335 | 645.3335 | 645.3335 | 645.3335 | 645.3335 | 645.3335 | 645.3335 |  | 1
| PEI | [2] | M$/k units | 2018 | CAD | 657.2299 | 657.2299 | 657.2299 | 657.2299 | 657.2299 | 657.2299 | 657.2299 | 657.2299 | 657.2299 | 657.2299 | 657.2299 | 657.2299 | 657.2299 | 657.2299 | 657.2299 | 657.2299 | 657.2299 | 657.2299 | 657.2299 | 657.2299 | 657.2299 | 657.2299 | 657.2299 | 657.2299 | 657.2299 | 657.2299 | 657.2299 | 657.2299 | 657.2299 | 657.2299 | 657.2299 |  | 1
| NL, LAB | [2] | M$/k units | 2018 | CAD | 657.2309 | 657.2309 | 657.2309 | 657.2309 | 657.2309 | 657.2309 | 657.2309 | 657.2309 | 657.2309 | 657.2309 | 657.2309 | 657.2309 | 657.2309 | 657.2309 | 657.2309 | 657.2309 | 657.2309 | 657.2309 | 657.2309 | 657.2309 | 657.2309 | 657.2309 | 657.2309 | 657.2309 | 657.2309 | 657.2309 | 657.2309 | 657.2309 | 657.2309 | 657.2309 | 657.2309 |  | 1
T_HDV_BC_DSL | NB | [6] | M$/k units | 2020 | CAD | 674.498 | 674.498 | 674.498 | 674.498 | 674.498 | 674.498 | 674.498 | 674.498 | 674.498 | 674.498 | 674.498 | 674.498 | 674.498 | 674.498 | 674.498 | 674.498 | 674.498 | 674.498 | 674.498 | 674.498 | 674.498 | 674.498 | 674.498 | 674.498 | 674.498 | 674.498 | 674.498 | 674.498 | 674.498 | 674.498 | 674.498 | Provincial cost adjustments based on personal communications with staff at NRCan. Assumption: no cost declines.
| NS | [6] | M$/k units | 2020 | CAD | 671.405 | 671.405 | 671.405 | 671.405 | 671.405 | 671.405 | 671.405 | 671.405 | 671.405 | 671.405 | 671.405 | 671.405 | 671.405 | 671.405 | 671.405 | 671.405 | 671.405 | 671.405 | 671.405 | 671.405 | 671.405 | 671.405 | 671.405 | 671.405 | 671.405 | 671.405 | 671.405 | 671.405 | 671.405 | 671.405 | 671.405 | Provincial cost adjustments based on personal communications with staff at NRCan. Assumption: no cost declines.
| PEI | [6] | M$/k units | 2020 | CAD | 683.782 | 683.782 | 683.782 | 683.782 | 683.782 | 683.782 | 683.782 | 683.782 | 683.782 | 683.782 | 683.782 | 683.782 | 683.782 | 683.782 | 683.782 | 683.782 | 683.782 | 683.782 | 683.782 | 683.782 | 683.782 | 683.782 | 683.782 | 683.782 | 683.782 | 683.782 | 683.782 | 683.782 | 683.782 | 683.782 | 683.782 | Provincial cost adjustments based on personal communications with staff at NRCan. Assumption: no cost declines.
| NL | [6] | M$/k units | 2020 | CAD | 683.783 | 683.783 | 683.783 | 683.783 | 683.783 | 683.783 | 683.783 | 683.783 | 683.783 | 683.783 | 683.783 | 683.783 | 683.783 | 683.783 | 683.783 | 683.783 | 683.783 | 683.783 | 683.783 | 683.783 | 683.783 | 683.783 | 683.783 | 683.783 | 683.783 | 683.783 | 683.783 | 683.783 | 683.783 | 683.783 | 683.783 | Provincial cost adjustments based on personal communications with staff at NRCan. Assumption: no cost declines.
| NB | [2] | M$/k units | 2018 | CAD | 648.3064 | 648.3064 | 648.3064 | 648.3064 | 648.3064 | 648.3064 | 648.3064 | 648.3064 | 648.3064 | 648.3064 | 648.3064 | 648.3064 | 648.3064 | 648.3064 | 648.3064 | 648.3064 | 648.3064 | 648.3064 | 648.3064 | 648.3064 | 648.3064 | 648.3064 | 648.3064 | 648.3064 | 648.3064 | 648.3064 | 648.3064 | 648.3064 | 648.3064 | 648.3064 | 648.3064 |  | 1
| NS | [2] | M$/k units | 2018 | CAD | 645.3335 | 645.3335 | 645.3335 | 645.3335 | 645.3335 | 645.3335 | 645.3335 | 645.3335 | 645.3335 | 645.3335 | 645.3335 | 645.3335 | 645.3335 | 645.3335 | 645.3335 | 645.3335 | 645.3335 | 645.3335 | 645.3335 | 645.3335 | 645.3335 | 645.3335 | 645.3335 | 645.3335 | 645.3335 | 645.3335 | 645.3335 | 645.3335 | 645.3335 | 645.3335 | 645.3335 |  | 1
| PEI | [2] | M$/k units | 2018 | CAD | 657.2299 | 657.2299 | 657.2299 | 657.2299 | 657.2299 | 657.2299 | 657.2299 | 657.2299 | 657.2299 | 657.2299 | 657.2299 | 657.2299 | 657.2299 | 657.2299 | 657.2299 | 657.2299 | 657.2299 | 657.2299 | 657.2299 | 657.2299 | 657.2299 | 657.2299 | 657.2299 | 657.2299 | 657.2299 | 657.2299 | 657.2299 | 657.2299 | 657.2299 | 657.2299 | 657.2299 |  | 1
| NL, LAB | [2] | M$/k units | 2018 | CAD | 657.2309 | 657.2309 | 657.2309 | 657.2309 | 657.2309 | 657.2309 | 657.2309 | 657.2309 | 657.2309 | 657.2309 | 657.2309 | 657.2309 | 657.2309 | 657.2309 | 657.2309 | 657.2309 | 657.2309 | 657.2309 | 657.2309 | 657.2309 | 657.2309 | 657.2309 | 657.2309 | 657.2309 | 657.2309 | 657.2309 | 657.2309 | 657.2309 | 657.2309 | 657.2309 | 657.2309 |  | 1
T_HDV_BC_CNG | NB | [6] | M$/k units | 2020 | CAD | 674.498 | 674.498 | 674.498 | 674.498 | 674.498 | 674.498 | 674.498 | 674.498 | 674.498 | 674.498 | 674.498 | 674.498 | 674.498 | 674.498 | 674.498 | 674.498 | 674.498 | 674.498 | 674.498 | 674.498 | 674.498 | 674.498 | 674.498 | 674.498 | 674.498 | 674.498 | 674.498 | 674.498 | 674.498 | 674.498 | 674.498 | Provincial cost adjustments based on personal communications with staff at NRCan. Assumption: no cost declines.
| NS | [6] | M$/k units | 2020 | CAD | 671.405 | 671.405 | 671.405 | 671.405 | 671.405 | 671.405 | 671.405 | 671.405 | 671.405 | 671.405 | 671.405 | 671.405 | 671.405 | 671.405 | 671.405 | 671.405 | 671.405 | 671.405 | 671.405 | 671.405 | 671.405 | 671.405 | 671.405 | 671.405 | 671.405 | 671.405 | 671.405 | 671.405 | 671.405 | 671.405 | 671.405 | Provincial cost adjustments based on personal communications with staff at NRCan. Assumption: no cost declines.
| PEI | [6] | M$/k units | 2020 | CAD | 683.782 | 683.782 | 683.782 | 683.782 | 683.782 | 683.782 | 683.782 | 683.782 | 683.782 | 683.782 | 683.782 | 683.782 | 683.782 | 683.782 | 683.782 | 683.782 | 683.782 | 683.782 | 683.782 | 683.782 | 683.782 | 683.782 | 683.782 | 683.782 | 683.782 | 683.782 | 683.782 | 683.782 | 683.782 | 683.782 | 683.782 | Provincial cost adjustments based on personal communications with staff at NRCan. Assumption: no cost declines.
| NL | [6] | M$/k units | 2020 | CAD | 683.783 | 683.783 | 683.783 | 683.783 | 683.783 | 683.783 | 683.783 | 683.783 | 683.783 | 683.783 | 683.783 | 683.783 | 683.783 | 683.783 | 683.783 | 683.783 | 683.783 | 683.783 | 683.783 | 683.783 | 683.783 | 683.783 | 683.783 | 683.783 | 683.783 | 683.783 | 683.783 | 683.783 | 683.783 | 683.783 | 683.783 | Provincial cost adjustments based on personal communications with staff at NRCan. Assumption: no cost declines.
| NB | [2] | M$/k units | 2018 | CAD | 648.3064 | 648.3064 | 648.3064 | 648.3064 | 648.3064 | 648.3064 | 648.3064 | 648.3064 | 648.3064 | 648.3064 | 648.3064 | 648.3064 | 648.3064 | 648.3064 | 648.3064 | 648.3064 | 648.3064 | 648.3064 | 648.3064 | 648.3064 | 648.3064 | 648.3064 | 648.3064 | 648.3064 | 648.3064 | 648.3064 | 648.3064 | 648.3064 | 648.3064 | 648.3064 | 648.3064 |  | 1
| NS | [2] | M$/k units | 2018 | CAD | 645.3335 | 645.3335 | 645.3335 | 645.3335 | 645.3335 | 645.3335 | 645.3335 | 645.3335 | 645.3335 | 645.3335 | 645.3335 | 645.3335 | 645.3335 | 645.3335 | 645.3335 | 645.3335 | 645.3335 | 645.3335 | 645.3335 | 645.3335 | 645.3335 | 645.3335 | 645.3335 | 645.3335 | 645.3335 | 645.3335 | 645.3335 | 645.3335 | 645.3335 | 645.3335 | 645.3335 |  | 1
| PEI | [2] | M$/k units | 2018 | CAD | 657.2299 | 657.2299 | 657.2299 | 657.2299 | 657.2299 | 657.2299 | 657.2299 | 657.2299 | 657.2299 | 657.2299 | 657.2299 | 657.2299 | 657.2299 | 657.2299 | 657.2299 | 657.2299 | 657.2299 | 657.2299 | 657.2299 | 657.2299 | 657.2299 | 657.2299 | 657.2299 | 657.2299 | 657.2299 | 657.2299 | 657.2299 | 657.2299 | 657.2299 | 657.2299 | 657.2299 |  | 1
| NL, LAB | [2] | M$/k units | 2018 | CAD | 657.2309 | 657.2309 | 657.2309 | 657.2309 | 657.2309 | 657.2309 | 657.2309 | 657.2309 | 657.2309 | 657.2309 | 657.2309 | 657.2309 | 657.2309 | 657.2309 | 657.2309 | 657.2309 | 657.2309 | 657.2309 | 657.2309 | 657.2309 | 657.2309 | 657.2309 | 657.2309 | 657.2309 | 657.2309 | 657.2309 | 657.2309 | 657.2309 | 657.2309 | 657.2309 | 657.2309 |  | 1
T_HDV_BC_EV | NB | [6] | M$/k units | 2020 | CAD | 1067.001 | 1059.5239 | 1052.0469 | 1044.5698 | 1037.0928 | 1029.6157 | 1022.1387 | 1014.6616 | 1007.1846 | 999.7075 | 992.2305 | 989.0413 | 985.8522 | 982.663 | 979.4739 | 976.2848 | 973.0956 | 969.9065 | 966.7173 | 963.5282 | 960.3391 | 958.4631 | 956.5871 | 954.7112 | 952.8352 | 950.9593 | 949.0833 | 947.2073 | 945.3314 | 943.4554 | 941.5794 | Cost decrease taken [3].
| NS | [6] | M$/k units | 2020 | CAD | 1062.1065 | 1054.6637 | 1047.221 | 1039.7782 | 1032.3355 | 1024.8927 | 1017.45 | 1010.0072 | 1002.5644 | 995.1217 | 987.6789 | 984.5044 | 981.3299 | 978.1554 | 974.9809 | 971.8064 | 968.6319 | 965.4574 | 962.2829 | 959.1084 | 955.9338 | 954.0665 | 952.1991 | 950.3318 | 948.4644 | 946.5971 | 944.7297 | 942.8623 | 940.995 | 939.1276 | 937.2603 | Cost decrease taken [3].
| PEI | [6] | M$/k units | 2020 | CAD | 1081.6845 | 1074.1045 | 1066.5246 | 1058.9446 | 1051.3647 | 1043.7847 | 1036.2048 | 1028.6248 | 1021.0449 | 1013.4649 | 1005.885 | 1002.652 | 999.4189 | 996.1859 | 992.9529 | 989.7199 | 986.4868 | 983.2538 | 980.0208 | 976.7878 | 973.5547 | 971.653 | 969.7512 | 967.8494 | 965.9476 | 964.0458 | 962.1441 | 960.2423 | 958.3405 | 956.4387 | 954.5369 | Cost decrease taken [3].
| NL | [6] | M$/k units | 2020 | CAD | 1081.6845 | 1074.1045 | 1066.5246 | 1058.9446 | 1051.3647 | 1043.7847 | 1036.2048 | 1028.6248 | 1021.0449 | 1013.4649 | 1005.885 | 1002.652 | 999.4189 | 996.1859 | 992.9529 | 989.7199 | 986.4868 | 983.2538 | 980.0208 | 976.7878 | 973.5547 | 971.653 | 969.7512 | 967.8494 | 965.9476 | 964.0458 | 962.1441 | 960.2423 | 958.3405 | 956.4387 | 954.5369 | Cost decrease taken [3].
| NB | [2] | M$/k units | 2018 | CAD | 1025.5681 | 1018.3813 | 1011.1946 | 1004.0079 | 996.8212 | 989.6345 | 982.4478 | 975.2611 | 968.0744 | 960.8876 | 953.7009 | 950.6356 | 947.5703 | 944.505 | 941.4397 | 938.3744 | 935.3091 | 932.2438 | 929.1785 | 926.1132 | 923.0479 | 921.2448 | 919.4417 | 917.6386 | 915.8355 | 914.0323 | 912.2292 | 910.4261 | 908.623 | 906.8199 | 905.0168 |  | 1
| NS | [2] | M$/k units | 2018 | CAD | 1020.8636 | 1013.7099 | 1006.5561 | 999.4024 | 992.2486 | 985.0949 | 977.9411 | 970.7874 | 963.6336 | 956.4799 | 949.3262 | 946.2749 | 943.2237 | 940.1724 | 937.1212 | 934.07 | 931.0187 | 927.9675 | 924.9162 | 921.865 | 918.8138 | 917.0189 | 915.2241 | 913.4292 | 911.6344 | 909.8395 | 908.0447 | 906.2498 | 904.455 | 902.6601 | 900.8653 |  | 1
| PEI | [2] | M$/k units | 2018 | CAD | 1039.6814 | 1032.3958 | 1025.1101 | 1017.8245 | 1010.5389 | 1003.2533 | 995.9677 | 988.6821 | 981.3965 | 974.1109 | 966.8253 | 963.7178 | 960.6103 | 957.5028 | 954.3953 | 951.2878 | 948.1804 | 945.0729 | 941.9654 | 938.8579 | 935.7504 | 933.9225 | 932.0946 | 930.2666 | 928.4387 | 926.6108 | 924.7828 | 922.9549 | 921.127 | 919.299 | 917.4711 |  | 1
| NL, LAB | [2] | M$/k units | 2018 | CAD | 1039.6814 | 1032.3958 | 1025.1101 | 1017.8245 | 1010.5389 | 1003.2533 | 995.9677 | 988.6821 | 981.3965 | 974.1109 | 966.8253 | 963.7178 | 960.6103 | 957.5028 | 954.3953 | 951.2878 | 948.1804 | 945.0729 | 941.9654 | 938.8579 | 935.7504 | 933.9225 | 932.0946 | 930.2666 | 928.4387 | 926.6108 | 924.7828 | 922.9549 | 921.127 | 919.299 | 917.4711 |  | 1
T_HDV_BC_DSLHYB | NB | [6] | M$/k units | 2020 | CAD | 1067.001 | 1059.5239 | 1052.0469 | 1044.5698 | 1037.0928 | 1029.6157 | 1022.1387 | 1014.6616 | 1007.1846 | 999.7075 | 992.2305 | 989.0413 | 985.8522 | 982.663 | 979.4739 | 976.2848 | 973.0956 | 969.9065 | 966.7173 | 963.5282 | 960.3391 | 958.4631 | 956.5871 | 954.7112 | 952.8352 | 950.9593 | 949.0833 | 947.2073 | 945.3314 | 943.4554 | 941.5794 | Cost decrease taken [3].
| NS | [6] | M$/k units | 2020 | CAD | 1062.1065 | 1054.6637 | 1047.221 | 1039.7782 | 1032.3355 | 1024.8927 | 1017.45 | 1010.0072 | 1002.5644 | 995.1217 | 987.6789 | 984.5044 | 981.3299 | 978.1554 | 974.9809 | 971.8064 | 968.6319 | 965.4574 | 962.2829 | 959.1084 | 955.9338 | 954.0665 | 952.1991 | 950.3318 | 948.4644 | 946.5971 | 944.7297 | 942.8623 | 940.995 | 939.1276 | 937.2603 | Cost decrease taken [3].
| PEI | [6] | M$/k units | 2020 | CAD | 1081.6845 | 1074.1045 | 1066.5246 | 1058.9446 | 1051.3647 | 1043.7847 | 1036.2048 | 1028.6248 | 1021.0449 | 1013.4649 | 1005.885 | 1002.652 | 999.4189 | 996.1859 | 992.9529 | 989.7199 | 986.4868 | 983.2538 | 980.0208 | 976.7878 | 973.5547 | 971.653 | 969.7512 | 967.8494 | 965.9476 | 964.0458 | 962.1441 | 960.2423 | 958.3405 | 956.4387 | 954.5369 | Cost decrease taken [3].
| NL | [6] | M$/k units | 2020 | CAD | 1081.6845 | 1074.1045 | 1066.5246 | 1058.9446 | 1051.3647 | 1043.7847 | 1036.2048 | 1028.6248 | 1021.0449 | 1013.4649 | 1005.885 | 1002.652 | 999.4189 | 996.1859 | 992.9529 | 989.7199 | 986.4868 | 983.2538 | 980.0208 | 976.7878 | 973.5547 | 971.653 | 969.7512 | 967.8494 | 965.9476 | 964.0458 | 962.1441 | 960.2423 | 958.3405 | 956.4387 | 954.5369 | Cost decrease taken [3].
| NB | [2] | M$/k units | 2018 | CAD | 1025.5681 | 1018.3813 | 1011.1946 | 1004.0079 | 996.8212 | 989.6345 | 982.4478 | 975.2611 | 968.0744 | 960.8876 | 953.7009 | 950.6356 | 947.5703 | 944.505 | 941.4397 | 938.3744 | 935.3091 | 932.2438 | 929.1785 | 926.1132 | 923.0479 | 921.2448 | 919.4417 | 917.6386 | 915.8355 | 914.0323 | 912.2292 | 910.4261 | 908.623 | 906.8199 | 905.0168 |  | 1
| NS | [2] | M$/k units | 2018 | CAD | 1020.8636 | 1013.7099 | 1006.5561 | 999.4024 | 992.2486 | 985.0949 | 977.9411 | 970.7874 | 963.6336 | 956.4799 | 949.3262 | 946.2749 | 943.2237 | 940.1724 | 937.1212 | 934.07 | 931.0187 | 927.9675 | 924.9162 | 921.865 | 918.8138 | 917.0189 | 915.2241 | 913.4292 | 911.6344 | 909.8395 | 908.0447 | 906.2498 | 904.455 | 902.6601 | 900.8653 |  | 1
| PEI | [2] | M$/k units | 2018 | CAD | 1039.6814 | 1032.3958 | 1025.1101 | 1017.8245 | 1010.5389 | 1003.2533 | 995.9677 | 988.6821 | 981.3965 | 974.1109 | 966.8253 | 963.7178 | 960.6103 | 957.5028 | 954.3953 | 951.2878 | 948.1804 | 945.0729 | 941.9654 | 938.8579 | 935.7504 | 933.9225 | 932.0946 | 930.2666 | 928.4387 | 926.6108 | 924.7828 | 922.9549 | 921.127 | 919.299 | 917.4711 |  | 1
| NL, LAB | [2] | M$/k units | 2018 | CAD | 1039.6814 | 1032.3958 | 1025.1101 | 1017.8245 | 1010.5389 | 1003.2533 | 995.9677 | 988.6821 | 981.3965 | 974.1109 | 966.8253 | 963.7178 | 960.6103 | 957.5028 | 954.3953 | 951.2878 | 948.1804 | 945.0729 | 941.9654 | 938.8579 | 935.7504 | 933.9225 | 932.0946 | 930.2666 | 928.4387 | 926.6108 | 924.7828 | 922.9549 | 921.127 | 919.299 | 917.4711 |  | 1
T_HDV_WTR_MGO | NB, NS, NL, PEI | [7] [8] | M$/btm | 2018 | USD | 157.244 | 157.244 | 157.244 | 157.244 | 157.244 | 157.244 | 157.244 | 157.244 | 157.244 | 157.244 | 157.244 | 157.244 | 157.244 | 157.244 | 157.244 | 157.244 | 157.244 | 157.244 | 157.244 | 157.244 | 157.244 | 157.244 | 157.244 | 157.244 | 157.244 | 157.244 | 157.244 | 157.244 | 157.244 | 157.244 | 157.244 | Modelling approach follows that of the “T_HDV_WTOxxx” technology in [7], the costs of which are derived from [8].
|  | [7] [8] | M$/btkm | 2018 | USD | 97.7071 | 97.7071 | 97.7071 | 97.7071 | 97.7071 | 97.7071 | 97.7071 | 97.7071 | 97.7071 | 97.7071 | 97.7071 | 97.7071 | 97.7071 | 97.7071 | 97.7071 | 97.7071 | 97.7071 | 97.7071 | 97.7071 | 97.7071 | 97.7071 | 97.7071 | 97.7071 | 97.7071 | 97.7071 | 97.7071 | 97.7071 | 97.7071 | 97.7071 | 97.7071 | 97.7071 | Modelling approach follows that of the “T_HDV_WTOxxx” technology in [7], the costs of which are derived from [8].
|  | [7] [8] | M$/btkm | 2018 | CAD | 134.8358 | 131.9046 | 130.9276 | 130.9276 | 129.9505 | 128.9734 | 128.9734 | 128.9734 | 128.9734 | 127.0193 | 127.0193 | 126.0422 | 126.0422 | 125.0651 | 125.0651 | 125.0651 | 125.0651 | 125.0651 | 125.0651 | 125.0651 | 125.0651 | 125.0651 | 125.0651 | 125.0651 | 125.0651 | 125.0651 | 125.0651 | 125.0651 | 125.0651 | 125.0651 | 125.0651 | Modelling approach follows that of the “T_HDV_WTOxxx” technology in [7], the costs of which are derived from [8]. | 1
T_HDV_WTR_RFO | NB, NS, NL, PEI | [7] [8] | M$/btm | 2018 | USD | 206.49 | 207.49 | 208.49 | 209.49 | 210.49 | 211.49 | 212.49 | 213.49 | 214.49 | 215.49 | 216.49 | 217.49 | 218.49 | 219.49 | 220.49 | 221.49 | 222.49 | 223.49 | 224.49 | 225.49 | 226.49 | 227.49 | 228.49 | 229.49 | 230.49 | 231.49 | 232.49 | 233.49 | 234.49 | 235.49 | 236.49 | Modelling approach follows that of the “T_HDV_WTOxxx” technology in [7], the costs of which are derived from [8].
|  | [7] [8] | M$/btkm | 2018 | USD | 128.3073 | 128.9286 | 129.55 | 130.1714 | 130.7927 | 131.4141 | 132.0355 | 132.6569 | 133.2782 | 133.8996 | 134.521 | 135.1424 | 135.7637 | 136.3851 | 137.0065 | 137.6278 | 138.2492 | 138.8706 | 139.492 | 140.1133 | 140.7347 | 141.3561 | 141.9775 | 142.5988 | 143.2202 | 143.8416 | 144.4629 | 145.0843 | 145.7057 | 146.3271 | 146.9484 | Modelling approach follows that of the “T_HDV_WTOxxx” technology in [7], the costs of which are derived from [8].
|  | [7] [8] | M$/btkm | 2018 | CAD | 177.064 | 174.0536 | 173.597 | 174.4296 | 173.9544 | 173.4666 | 174.2869 | 175.1071 | 175.9273 | 174.0695 | 174.8773 | 174.3336 | 175.1352 | 174.5729 | 175.3683 | 176.1636 | 176.959 | 177.7544 | 178.5497 | 179.3451 | 180.1404 | 180.9358 | 181.7311 | 182.5265 | 183.3219 | 184.1172 | 184.9126 | 185.7079 | 186.5033 | 187.2986 | 188.094 | Modelling approach follows that of the “T_HDV_WTOxxx” technology in [7], the costs of which are derived from [8]. | 1
T_HDV_WTR_LH2 | NB, NS, NL, PEI | [7] [8] | M$/btm | 2018 | USD | N/A | N/A | N/A | N/A | N/A | N/A | N/A | N/A | N/A | N/A | 253.311 | 253.311 | 253.311 | 253.311 | 253.311 | 253.311 | 253.311 | 253.311 | 253.311 | 253.311 | 253.311 | 253.311 | 253.311 | 253.311 | 253.311 | 253.311 | 253.311 | 253.311 | 253.311 | 253.311 | 253.311 | Modelling approach follows that of the “T_HDV_WTOxxx” technology in [7], the costs of which are derived from [8].
|  | [7] [8] | M$/btkm | 2018 | USD | N/A | N/A | N/A | N/A | N/A | N/A | N/A | N/A | N/A | N/A | 157.4005 | 157.4005 | 157.4005 | 157.4005 | 157.4005 | 157.4005 | 157.4005 | 157.4005 | 157.4005 | 157.4005 | 157.4005 | 157.4005 | 157.4005 | 157.4005 | 157.4005 | 157.4005 | 157.4005 | 157.4005 | 157.4005 | 157.4005 | 157.4005 | Modelling approach follows that of the “T_HDV_WTOxxx” technology in [7], the costs of which are derived from [8].
|  | [7] [8] | M$/btkm | 2018 | CAD | N/A | N/A | N/A | N/A | N/A | N/A | N/A | N/A | N/A | N/A | 204.6207 | 203.0467 | 203.0467 | 201.4727 | 201.4727 | 201.4727 | 201.4727 | 201.4727 | 201.4727 | 201.4727 | 201.4727 | 201.4727 | 201.4727 | 201.4727 | 201.4727 | 201.4727 | 201.4727 | 201.4727 | 201.4727 | 201.4727 | 201.4727 | Modelling approach follows that of the “T_HDV_WTOxxx” technology in [7], the costs of which are derived from [8]. | 1
T_HDV_AJP | NB, NS, NL, PEI | [7] | M$/bpmt | 2018 | USD | 814.532 | 814.532 | 814.532 | 814.532 | 814.532 | 814.532 | 814.532 | 814.532 | 814.532 | 814.532 | 814.532 | 814.532 | 814.532 | 814.532 | 814.532 | 814.532 | 814.532 | 814.532 | 814.532 | 814.532 | 814.532 | 814.532 | 814.532 | 814.532 | 814.532 | 814.532 | 814.532 | 814.532 | 814.532 | 814.532 | 814.532 | Modelling approach follows that of the “T_HDV_AJP” technology in [7]
|  | [7] | M$/bpkm | 2018 | USD | 506.128 | 506.128 | 506.128 | 506.128 | 506.128 | 506.128 | 506.128 | 506.128 | 506.128 | 506.128 | 506.128 | 506.128 | 506.128 | 506.128 | 506.128 | 506.128 | 506.128 | 506.128 | 506.128 | 506.128 | 506.128 | 506.128 | 506.128 | 506.128 | 506.128 | 506.128 | 506.128 | 506.128 | 506.128 | 506.128 | 506.128 | Modelling approach follows that of the “T_HDV_AJP” technology in [7]
|  | [7] | M$/bpkm | 2018 | CAD | 698.4566 | 683.2728 | 678.2115 | 678.2115 | 673.1502 | 668.0889 | 668.0889 | 668.0889 | 668.0889 | 657.9664 | 657.9664 | 652.9051 | 652.9051 | 647.8438 | 647.8438 | 647.8438 | 647.8438 | 647.8438 | 647.8438 | 647.8438 | 647.8438 | 647.8438 | 647.8438 | 647.8438 | 647.8438 | 647.8438 | 647.8438 | 647.8438 | 647.8438 | 647.8438 | 647.8438 | Modelling approach follows that of the “T_HDV_AJP” technology in [7] | 1
T_HDV_RF_DSL | NB, NS | [7] [9] | M$/btm | 2018 | USD | 32.754 | 32.754 | 32.754 | 32.754 | 32.754 | 32.754 | 32.754 | 32.754 | 32.754 | 32.754 | 32.754 | 32.754 | 32.754 | 32.754 | 32.754 | 32.754 | 32.754 | 32.754 | 32.754 | 32.754 | 32.754 | 32.754 | 32.754 | 32.754 | 32.754 | 32.754 | 32.754 | 32.754 | 32.754 | 32.754 | 32.754 | Modelling approach follows that of the “T_HDV_Rfxxx” technology in [7], the costs of which are derived from [9].
|  | [7] [9] | M$/btkm | 2018 | USD | 20.3524 | 20.3524 | 20.3524 | 20.3524 | 20.3524 | 20.3524 | 20.3524 | 20.3524 | 20.3524 | 20.3524 | 20.3524 | 20.3524 | 20.3524 | 20.3524 | 20.3524 | 20.3524 | 20.3524 | 20.3524 | 20.3524 | 20.3524 | 20.3524 | 20.3524 | 20.3524 | 20.3524 | 20.3524 | 20.3524 | 20.3524 | 20.3524 | 20.3524 | 20.3524 | 20.3524 | Modelling approach follows that of the “T_HDV_Rfxxx” technology in [7], the costs of which are derived from [9].
|  | [7] [9] | M$/btkm | 2018 | CAD | 28.0864 | 27.4758 | 27.2723 | 27.2723 | 27.0687 | 26.8652 | 26.8652 | 26.8652 | 26.8652 | 26.4582 | 26.4582 | 26.2547 | 26.2547 | 26.0511 | 26.0511 | 26.0511 | 26.0511 | 26.0511 | 26.0511 | 26.0511 | 26.0511 | 26.0511 | 26.0511 | 26.0511 | 26.0511 | 26.0511 | 26.0511 | 26.0511 | 26.0511 | 26.0511 | 26.0511 | Modelling approach follows that of the “T_HDV_Rfxxx” technology in [7], the costs of which are derived from [9]. | 1
T_HDV_RF_BIODSL | NB, NS | [7] [9] | M$/btm | 2018 | USD | 32.754 | 32.754 | 32.754 | 32.754 | 32.754 | 32.754 | 32.754 | 32.754 | 32.754 | 32.754 | 32.754 | 32.754 | 32.754 | 32.754 | 32.754 | 32.754 | 32.754 | 32.754 | 32.754 | 32.754 | 32.754 | 32.754 | 32.754 | 32.754 | 32.754 | 32.754 | 32.754 | 32.754 | 32.754 | 32.754 | 32.754 | Modelling approach follows that of the “T_HDV_Rfxxx” technology in [7], the costs of which are derived from [9].
|  | [7] [9] | M$/btkm | 2018 | USD | 20.3524 | 20.3524 | 20.3524 | 20.3524 | 20.3524 | 20.3524 | 20.3524 | 20.3524 | 20.3524 | 20.3524 | 20.3524 | 20.3524 | 20.3524 | 20.3524 | 20.3524 | 20.3524 | 20.3524 | 20.3524 | 20.3524 | 20.3524 | 20.3524 | 20.3524 | 20.3524 | 20.3524 | 20.3524 | 20.3524 | 20.3524 | 20.3524 | 20.3524 | 20.3524 | 20.3524 | Modelling approach follows that of the “T_HDV_Rfxxx” technology in [7], the costs of which are derived from [9].
|  | [7] [9] | M$/btkm | 2018 | CAD | 28.0864 | 27.4758 | 27.2723 | 27.2723 | 27.0687 | 26.8652 | 26.8652 | 26.8652 | 26.8652 | 26.4582 | 26.4582 | 26.2547 | 26.2547 | 26.0511 | 26.0511 | 26.0511 | 26.0511 | 26.0511 | 26.0511 | 26.0511 | 26.0511 | 26.0511 | 26.0511 | 26.0511 | 26.0511 | 26.0511 | 26.0511 | 26.0511 | 26.0511 | 26.0511 | 26.0511 | Modelling approach follows that of the “T_HDV_Rfxxx” technology in [7], the costs of which are derived from [9]. | 1
T_HDV_RF_LNG | NB, NS | [7] [9] | M$/btm | 2018 | USD | N/A | N/A | N/A | N/A | N/A | 54.153 | 54.153 | 54.153 | 54.153 | 54.153 | 54.153 | 54.153 | 54.153 | 54.153 | 54.153 | 54.153 | 54.153 | 54.153 | 54.153 | 54.153 | 54.153 | 54.153 | 54.153 | 54.153 | 54.153 | 54.153 | 54.153 | 54.153 | 54.153 | 54.153 | 54.153 | Modelling approach follows that of the “T_HDV_Rfxxx” technology in [7], the costs of which are derived from [9].
|  | [7] [9] | M$/btkm | 2018 | USD | N/A | N/A | N/A | N/A | N/A | 33.6492 | 33.6492 | 33.6492 | 33.6492 | 33.6492 | 33.6492 | 33.6492 | 33.6492 | 33.6492 | 33.6492 | 33.6492 | 33.6492 | 33.6492 | 33.6492 | 33.6492 | 33.6492 | 33.6492 | 33.6492 | 33.6492 | 33.6492 | 33.6492 | 33.6492 | 33.6492 | 33.6492 | 33.6492 | 33.6492 | Modelling approach follows that of the “T_HDV_Rfxxx” technology in [7], the costs of which are derived from [9].
|  | [7] [9] | M$/btkm | 2018 | CAD | N/A | N/A | N/A | N/A | N/A | 44.4169 | 44.4169 | 44.4169 | 44.4169 | 43.744 | 43.744 | 43.4075 | 43.4075 | 43.071 | 43.071 | 43.071 | 43.071 | 43.071 | 43.071 | 43.071 | 43.071 | 43.071 | 43.071 | 43.071 | 43.071 | 43.071 | 43.071 | 43.071 | 43.071 | 43.071 | 43.071 | Modelling approach follows that of the “T_HDV_Rfxxx” technology in [7], the costs of which are derived from [9]. | 1
H2_COMP-100-700 | NB, NS, NL, PEI | [7] | M$/GW | 2018 | USD | 136.48 | 136.48 | 136.48 | 136.48 | 136.48 | 136.48 | 136.48 | 136.48 | 136.48 | 136.48 | 136.48 | 136.48 | 136.48 | 136.48 | 136.48 | 136.48 | 136.48 | 136.48 | 136.48 | 136.48 | 136.48 | 136.48 | 136.48 | 136.48 | 136.48 | 136.48 | 136.48 | 136.48 | 136.48 | 136.48 | 136.48
|  | [7] | M$/GW | 2018 | CAD | 188.3424 | 184.248 | 182.8832 | 182.8832 | 181.5184 | 180.1536 | 180.1536 | 180.1536 | 180.1536 | 177.424 | 177.424 | 176.0592 | 176.0592 | 174.6944 | 174.6944 | 174.6944 | 174.6944 | 174.6944 | 174.6944 | 174.6944 | 174.6944 | 174.6944 | 174.6944 | 174.6944 | 174.6944 | 174.6944 | 174.6944 | 174.6944 | 174.6944 | 174.6944 | 174.6944 |  | 1
H2_COMP-LIQ | NB, NS, NL, PEI | [7] [10] | M$/PJ | 2018 | USD | 132.89 | 132.89 | 132.89 | 132.89 | 132.89 | 132.89 | 132.89 | 132.89 | 132.89 | 132.89 | 132.89 | 132.89 | 132.89 | 132.89 | 132.89 | 132.89 | 132.89 | 132.89 | 132.89 | 132.89 | 132.89 | 132.89 | 132.89 | 132.89 | 132.89 | 132.89 | 132.89 | 132.89 | 132.89 | 132.89 | 132.89
|  | [7] [10] | M$/PJ | 2018 | CAD | 183.3882 | 179.4015 | 178.0726 | 178.0726 | 176.7437 | 175.4148 | 175.4148 | 175.4148 | 175.4148 | 172.757 | 172.757 | 171.4281 | 171.4281 | 170.0992 | 170.0992 | 170.0992 | 170.0992 | 170.0992 | 170.0992 | 170.0992 | 170.0992 | 170.0992 | 170.0992 | 170.0992 | 170.0992 | 170.0992 | 170.0992 | 170.0992 | 170.0992 | 170.0992 | 170.0992 |  | 1
H2_LDV_REFUEL | NB, NS, NL, PEI | [7] | M$/PJ | 2018 | USD | 2020: 210.5; 2021: 211.5; 2022: 212.5; 2023: 213.5; 2024: 214.5; 2025: 166.9; 2030: 139.3; 2035: 130.3; 2040: 115.6; 2045: 104.4; 2050: 95.4 | Estimate from Argonne HRSAM https://hdsam.es.anl.gov/index.php?content=hrsam
|  | [7] | M$/PJ | 2018 | CAD | 2020: 290.49; 2021: 285.525; 2022: 284.75; 2023: 286.09; 2024: 285.285; 2025: 220.308; 2030: 181.09; 2035: 166.784; 2040: 147.968; 2045: 133.632; 2050: 122.112 | Estimate from Argonne HRSAM https://hdsam.es.anl.gov/index.php?content=hrsam | 1
H2_HDV_REFUEL | NB, NS, NL, PEI | [7] | M$/PJ | 2018 | USD | 2020: 408.05; 2021: 409.05; 2022: 410.05; 2023: 411.05; 2024: 412.05; 2025: 203.68; 2030: 156.61; 2035: 132.14; 2040: 118.1; 2045: 110.96; 2050: 104.37 | Estimate from Argonne HRSAM https://hdsam.es.anl.gov/index.php?content=hrsam
|  | [7] | M$/PJ | 2018 | CAD | 2020: 563.109; 2021: 552.2175; 2022: 549.467; 2023: 550.807; 2024: 548.0265; 2025: 268.8576; 2030: 203.593; 2035: 169.1392; 2040: 151.168; 2045: 142.0288; 2050: 133.5936 | Estimate from Argonne HRSAM https://hdsam.es.anl.gov/index.php?content=hrsam | 1
T_LDV_CHRG | All | [7] | M$/PJ | 2018 | USD | 317 | 318 | 319 | 320 | 321 | 261 |  |  |  |  | 205 |  |  |  |  | 205 |  |  |  |  | 205 |  |  |  |  | 205 |  |  |  |  | 205 | Weighted average of L2 home, L2 public, and DCFC installation and capital costs from https://www.sciencedirect.com/science/article/pii/S2542435120302312#bib28
| All | [7] | M$/PJ | 2018 | CAD | 437.46 | 429.3 | 427.46 | 428.8 | 426.93 | 344.52 |  |  |  |  | 266.5 |  |  |  |  | 262.4 |  |  |  |  | 262.4 |  |  |  |  | 262.4 |  |  |  |  | 262.4 | Weighted average of L2 home, L2 public, and DCFC installation and capital costs from https://www.sciencedirect.com/science/article/pii/S2542435120302312#bib28 | 1
T_HDV_CHRG | All | [7] | M$/PJ | 2018 | USD | 100.12 | 100.12 | 100.12 | 100.12 | 100.12 | 100.12 | 100.12 | 100.12 | 100.12 | 100.12 | 100.12 | 100.12 | 100.12 | 100.12 | 100.12 | 100.12 | 100.12 | 100.12 | 100.12 | 100.12 | 100.12 | 100.12 | 100.12 | 100.12 | 100.12 | 100.12 | 100.12 | 100.12 | 100.12 | 100.12 | 100.12 | Weighted average of 50 kW, 150 kW, and 250 kW DCFC plus extra transmission system upgrades from https://www.nature.com/articles/s41560-021-00855-0.pdf#page=3&zoom=100,64,481
| All | [7] | M$/PJ | 2018 | CAD | 138.1656 | 135.162 | 134.1608 | 134.1608 | 133.1596 | 132.1584 | 132.1584 | 132.1584 | 132.1584 | 130.156 | 130.156 | 129.1548 | 129.1548 | 128.1536 | 128.1536 | 128.1536 | 128.1536 | 128.1536 | 128.1536 | 128.1536 | 128.1536 | 128.1536 | 128.1536 | 128.1536 | 128.1536 | 128.1536 | 128.1536 | 128.1536 | 128.1536 | 128.1536 | 128.1536 | Weighted average of 50 kW, 150 kW, and 250 kW DCFC plus extra transmission system upgrades from https://www.nature.com/articles/s41560-021-00855-0.pdf#page=3&zoom=100,64,481 | 1

## CostFixed
Database Name | Regions | Data Source | Unit | Currency Year | Currency | 2020 | 2021 | 2022 | 2023 | 2024 | 2025 | 2026 | 2027 | 2028 | 2029 | 2030 | 2031 | 2032 | 2033 | 2034 | 2035 | 2036 | 2037 | 2038 | 2039 | 2040 | 2041 | 2042 | 2043 | 2044 | 2045 | 2046 | 2047 | 2048 | 2049 | 2050 | Notes | Include
H2_COMP-100-700 | NB, NS, NL, PEI | [7] | M$/PJ | 2018 | USD | 5.49 | 5.49 | 5.49 | 5.49 | 5.49 | 5.49 | 5.49 | 5.49 | 5.49 | 5.49 | 5.49 | 5.49 | 5.49 | 5.49 | 5.49 | 5.49 | 5.49 | 5.49 | 5.49 | 5.49 | 5.49 | 5.49 | 5.49 | 5.49 | 5.49 | 5.49 | 5.49 | 5.49 | 5.49 | 5.49 | 5.49
| NB, NS, NL, PEI | [7] | M$/PJ | 2018 | CAD | 7.5762 | 7.4115 | 7.3566 | 7.3566 | 7.3017 | 7.2468 | 7.2468 | 7.2468 | 7.2468 | 7.137 | 7.137 | 7.0821 | 7.0821 | 7.0272 | 7.0272 | 7.0272 | 7.0272 | 7.0272 | 7.0272 | 7.0272 | 7.0272 | 7.0272 | 7.0272 | 7.0272 | 7.0272 | 7.0272 | 7.0272 | 7.0272 | 7.0272 | 7.0272 | 7.0272 |  | 1
H2_COMP-LIQ | NB, NS, NL, PEI | [7] [10] | M$/PJ | 2018 | USD | 0.13 | 0.13 | 0.13 | 0.13 | 0.13 | 0.13 | 0.13 | 0.13 | 0.13 | 0.13 | 0.13 | 0.13 | 0.13 | 0.13 | 0.13 | 0.13 | 0.13 | 0.13 | 0.13 | 0.13 | 0.13 | 0.13 | 0.13 | 0.13 | 0.13 | 0.13 | 0.13 | 0.13 | 0.13 | 0.13 | 0.13 | This equates to 4% of capital costs / lifetime of 40 years.
| NB, NS, NL, PEI | [7] [10] | M$/PJ | 2018 | CAD | 0.1794 | 0.1755 | 0.1742 | 0.1742 | 0.1729 | 0.1716 | 0.1716 | 0.1716 | 0.1716 | 0.169 | 0.169 | 0.1677 | 0.1677 | 0.1664 | 0.1664 | 0.1664 | 0.1664 | 0.1664 | 0.1664 | 0.1664 | 0.1664 | 0.1664 | 0.1664 | 0.1664 | 0.1664 | 0.1664 | 0.1664 | 0.1664 | 0.1664 | 0.1664 | 0.1664 |  | 1
H2_LDV_REFUEL | NB, NS, NL, PEI | [7] | M$/PJ | 2018 | USD | 2020: 13.1; 2022: 12.14; 2025: 10.7; 2030: 9.1; 2035: 8.6; 2040: 7.8; 2045: 7.2; 2050: 6.7 | Estimate from Argonne HRSAM https://hdsam.es.anl.gov/index.php?content=hrsam
| NB, NS, NL, PEI | [7] | M$/PJ | 2018 | CAD | 2020: 18.078; 2022: 16.4964; 2025: 14.124; 2030: 11.83; 2035: 11.008; 2040: 9.984; 2045: 9.216; 2050: 8.576 | Estimate from Argonne HRSAM https://hdsam.es.anl.gov/index.php?content=hrsam | 1
H2_HDV_REFUEL | NB, NS, NL, PEI | [7] | M$/PJ | 2018 | USD | 2020: 25.09; 2022: 21.122; 2025: 15.17; 2030: 12.9; 2035: 11.67; 2040: 10.98; 2045: 10.62; 2050: 10.29 | Estimate from Argonne HRSAM https://hdsam.es.anl.gov/index.php?content=hrsam
| NB, NS, NL, PEI | [7] | M$/PJ | 2018 | CAD | 2020: 34.6242; 2022: 28.7843; 2025: 20.0244; 2030: 16.77; 2035: 14.9376; 2040: 14.0544; 2045: 13.5936; 2050: 13.1712 | Estimate from Argonne HRSAM https://hdsam.es.anl.gov/index.php?content=hrsam | 1
T_LDV_CHRG | All | [7] | M$/PJ | 2018 | USD | 2020: 0.2; 2022: 0.188; 2025: 0.17; 2030: 0.14; 2035: 0.14; 2040: 0.14; 2045: 0.14; 2050: 0.14 | Costs taken from https://www.nature.com/articles/s41560-021-00855-0.pdf#page=3&zoom=100,64,481
| All | [7] | M$/PJ | 2018 | CAD | 2020: 0.276; 2022: 0.25536; 2025: 0.2244; 2030: 0.182; 2035: 0.1792; 2040: 0.1792; 2045: 0.1792; 2050: 0.1792 | Costs taken from https://www.nature.com/articles/s41560-021-00855-0.pdf#page=3&zoom=100,64,481 | 1
T_HDV_CHRG | All | [7] | M$/PJ | 2018 | USD | 0.07 | 0.07 | 0.07 | 0.07 | 0.07 | 0.07 | 0.07 | 0.07 | 0.07 | 0.07 | 0.07 | 0.07 | 0.07 | 0.07 | 0.07 | 0.07 | 0.07 | 0.07 | 0.07 | 0.07 | 0.07 | 0.07 | 0.07 | 0.07 | 0.07 | 0.07 | 0.07 | 0.07 | 0.07 | 0.07 | 0.07 | Costs taken from https://www.nature.com/articles/s41560-021-00855-0.pdf#page=3&zoom=100,64,481
| All | [7] | M$/PJ | 2018 | CAD | 0.0966 | 0.0945 | 0.0938 | 0.0938 | 0.0931 | 0.0924 | 0.0924 | 0.0924 | 0.0924 | 0.091 | 0.091 | 0.0903 | 0.0903 | 0.0896 | 0.0896 | 0.0896 | 0.0896 | 0.0896 | 0.0896 | 0.0896 | 0.0896 | 0.0896 | 0.0896 | 0.0896 | 0.0896 | 0.0896 | 0.0896 | 0.0896 | 0.0896 | 0.0896 | 0.0896 | Costs taken from https://www.nature.com/articles/s41560-021-00855-0.pdf#page=3&zoom=100,64,481 | 1

## CostVariable
Database Name | Regions | Data Source | Unit | Currency Year | Currency | 2020 | 2021 | 2022 | 2023 | 2024 | 2025 | 2026 | 2027 | 2028 | 2029 | 2030 | 2031 | 2032 | 2033 | 2034 | 2035 | 2036 | 2037 | 2038 | 2039 | 2040 | 2041 | 2042 | 2043 | 2044 | 2045 | 2046 | 2047 | 2048 | 2049 | 2050 | Notes | Include
T_LDV_C_GAS | All | [2] | M$/MMkm | 2018 | CAD | 0.12187 | 0.12187 | 0.12187 | 0.12187 | 0.12187 | 0.12187 | 0.12187 | 0.12187 | 0.12187 | 0.12187 | 0.12187 | 0.12187 | 0.12187 | 0.12187 | 0.12187 | 0.12187 | 0.12187 | 0.12187 | 0.12187 | 0.12187 | 0.12187 | 0.12187 | 0.12187 | 0.12187 | 0.12187 | 0.12187 | 0.12187 | 0.12187 | 0.12187 | 0.12187 | 0.12187 |  | 1
T_LDV_C_DSL | All | [2] | M$/MMkm | 2018 | CAD | 0.18525 | 0.18525 | 0.18525 | 0.18525 | 0.18525 | 0.18525 | 0.18525 | 0.18525 | 0.18525 | 0.18525 | 0.18525 | 0.18525 | 0.18525 | 0.18525 | 0.18525 | 0.18525 | 0.18525 | 0.18525 | 0.18525 | 0.18525 | 0.18525 | 0.18525 | 0.18525 | 0.18525 | 0.18525 | 0.18525 | 0.18525 | 0.18525 | 0.18525 | 0.18525 | 0.18525 |  | 1
T_LDV_C_EV | All | [2] | M$/MMkm | 2018 | CAD | 0.10806 | 0.10806 | 0.10806 | 0.10806 | 0.10806 | 0.10806 | 0.10806 | 0.10806 | 0.10806 | 0.10806 | 0.10806 | 0.10806 | 0.10806 | 0.10806 | 0.10806 | 0.10806 | 0.10806 | 0.10806 | 0.10806 | 0.10806 | 0.10806 | 0.10806 | 0.10806 | 0.10806 | 0.10806 | 0.10806 | 0.10806 | 0.10806 | 0.10806 | 0.10806 | 0.10806 |  | 1
T_LDV_C_PHEV | All | [2] | M$/MMkm | 2018 | CAD | 0.11781 | 0.11781 | 0.11781 | 0.11781 | 0.11781 | 0.11781 | 0.11781 | 0.11781 | 0.11781 | 0.11781 | 0.11781 | 0.11781 | 0.11781 | 0.11781 | 0.11781 | 0.11781 | 0.11781 | 0.11781 | 0.11781 | 0.11781 | 0.11781 | 0.11781 | 0.11781 | 0.11781 | 0.11781 | 0.11781 | 0.11781 | 0.11781 | 0.11781 | 0.11781 | 0.11781 |  | 1
T_LDV_C_H2FC | All | [2] | M$/MMkm | 2018 | CAD | 0.12187 | 0.12187 | 0.12187 | 0.12187 | 0.12187 | 0.12187 | 0.12187 | 0.12187 | 0.12187 | 0.12187 | 0.12187 | 0.12187 | 0.12187 | 0.12187 | 0.12187 | 0.12187 | 0.12187 | 0.12187 | 0.12187 | 0.12187 | 0.12187 | 0.12187 | 0.12187 | 0.12187 | 0.12187 | 0.12187 | 0.12187 | 0.12187 | 0.12187 | 0.12187 | 0.12187 |  | 1
T_LDV_PLT_GAS | All | [2] | M$/MMkm | 2018 | CAD | 0.12756 | 0.12756 | 0.12756 | 0.12756 | 0.12756 | 0.12756 | 0.12756 | 0.12756 | 0.12756 | 0.12756 | 0.12756 | 0.12756 | 0.12756 | 0.12756 | 0.12756 | 0.12756 | 0.12756 | 0.12756 | 0.12756 | 0.12756 | 0.12756 | 0.12756 | 0.12756 | 0.12756 | 0.12756 | 0.12756 | 0.12756 | 0.12756 | 0.12756 | 0.12756 | 0.12756 |  | 1
T_LDV_PLT_DSL | All | [2] | M$/MMkm | 2018 | CAD | 0.19419 | 0.19419 | 0.19419 | 0.19419 | 0.19419 | 0.19419 | 0.19419 | 0.19419 | 0.19419 | 0.19419 | 0.19419 | 0.19419 | 0.19419 | 0.19419 | 0.19419 | 0.19419 | 0.19419 | 0.19419 | 0.19419 | 0.19419 | 0.19419 | 0.19419 | 0.19419 | 0.19419 | 0.19419 | 0.19419 | 0.19419 | 0.19419 | 0.19419 | 0.19419 | 0.19419 |  | 1
T_LDV_PLT_EV | All | [2] | M$/MMkm | 2018 | CAD | 0.11375 | 0.11375 | 0.11375 | 0.11375 | 0.11375 | 0.11375 | 0.11375 | 0.11375 | 0.11375 | 0.11375 | 0.11375 | 0.11375 | 0.11375 | 0.11375 | 0.11375 | 0.11375 | 0.11375 | 0.11375 | 0.11375 | 0.11375 | 0.11375 | 0.11375 | 0.11375 | 0.11375 | 0.11375 | 0.11375 | 0.11375 | 0.11375 | 0.11375 | 0.11375 | 0.11375 |  | 1
T_LDV_PLT_PHEV | All | [2] | M$/MMkm | 2018 | CAD | 0.1235 | 0.1235 | 0.1235 | 0.1235 | 0.1235 | 0.1235 | 0.1235 | 0.1235 | 0.1235 | 0.1235 | 0.1235 | 0.1235 | 0.1235 | 0.1235 | 0.1235 | 0.1235 | 0.1235 | 0.1235 | 0.1235 | 0.1235 | 0.1235 | 0.1235 | 0.1235 | 0.1235 | 0.1235 | 0.1235 | 0.1235 | 0.1235 | 0.1235 | 0.1235 | 0.1235 |  | 1
T_LDV_FLT_GAS | All | [2] | M$/MMkm | 2018 | CAD | 0.17144 | 0.17144 | 0.17144 | 0.17144 | 0.17144 | 0.17144 | 0.17144 | 0.17144 | 0.17144 | 0.17144 | 0.17144 | 0.17144 | 0.17144 | 0.17144 | 0.17144 | 0.17144 | 0.17144 | 0.17144 | 0.17144 | 0.17144 | 0.17144 | 0.17144 | 0.17144 | 0.17144 | 0.17144 | 0.17144 | 0.17144 | 0.17144 | 0.17144 | 0.17144 | 0.17144 |  | 1
T_LDV_FLT_DSL | All | [2] | M$/MMkm | 2018 | CAD | 0.25188 | 0.25188 | 0.25188 | 0.25188 | 0.25188 | 0.25188 | 0.25188 | 0.25188 | 0.25188 | 0.25188 | 0.25188 | 0.25188 | 0.25188 | 0.25188 | 0.25188 | 0.25188 | 0.25188 | 0.25188 | 0.25188 | 0.25188 | 0.25188 | 0.25188 | 0.25188 | 0.25188 | 0.25188 | 0.25188 | 0.25188 | 0.25188 | 0.25188 | 0.25188 | 0.25188 |  | 1
T_LDV_FLT_EV | All | [2] | M$/MMkm | 2018 | CAD | 0.17062 | 0.17062 | 0.17062 | 0.17062 | 0.17062 | 0.17062 | 0.17062 | 0.17062 | 0.17062 | 0.17062 | 0.17062 | 0.17062 | 0.17062 | 0.17062 | 0.17062 | 0.17062 | 0.17062 | 0.17062 | 0.17062 | 0.17062 | 0.17062 | 0.17062 | 0.17062 | 0.17062 | 0.17062 | 0.17062 | 0.17062 | 0.17062 | 0.17062 | 0.17062 | 0.17062 |  | 1
T_MDV_T_GAS | All | [2] | M$/MMkm | 2018 | CAD | 0.10813 | 0.10813 | 0.10813 | 0.10813 | 0.10813 | 0.10813 | 0.10813 | 0.10813 | 0.10813 | 0.10813 | 0.10813 | 0.10813 | 0.10813 | 0.10813 | 0.10813 | 0.10813 | 0.10813 | 0.10813 | 0.10813 | 0.10813 | 0.10813 | 0.10813 | 0.10813 | 0.10813 | 0.10813 | 0.10813 | 0.10813 | 0.10813 | 0.10813 | 0.10813 | 0.10813 |  | 1
T_MDV_T_DSL | All | [2] | M$/MMkm | 2018 | CAD | 0.19067 | 0.19067 | 0.19067 | 0.19067 | 0.19067 | 0.19067 | 0.19067 | 0.19067 | 0.19067 | 0.19067 | 0.19067 | 0.19067 | 0.19067 | 0.19067 | 0.19067 | 0.19067 | 0.19067 | 0.19067 | 0.19067 | 0.19067 | 0.19067 | 0.19067 | 0.19067 | 0.19067 | 0.19067 | 0.19067 | 0.19067 | 0.19067 | 0.19067 | 0.19067 | 0.19067 |  | 1
T_MDV_T_EV | All | [2] | M$/MMkm | 2018 | CAD | 0.14679 | 0.14679 | 0.14679 | 0.14679 | 0.14679 | 0.14679 | 0.14679 | 0.14679 | 0.14679 | 0.14679 | 0.14679 | 0.14679 | 0.14679 | 0.14679 | 0.14679 | 0.14679 | 0.14679 | 0.14679 | 0.14679 | 0.14679 | 0.14679 | 0.14679 | 0.14679 | 0.14679 | 0.14679 | 0.14679 | 0.14679 | 0.14679 | 0.14679 | 0.14679 | 0.14679 |  | 1
T_HDV_T_DSL | All | [2] | M$/MMkm | 2018 | CAD | 0.15438 | 0.15438 | 0.15438 | 0.15438 | 0.15438 | 0.15438 | 0.15438 | 0.15438 | 0.15438 | 0.15438 | 0.15438 | 0.15438 | 0.15438 | 0.15438 | 0.15438 | 0.15438 | 0.15438 | 0.15438 | 0.15438 | 0.15438 | 0.15438 | 0.15438 | 0.15438 | 0.15438 | 0.15438 | 0.15438 | 0.15438 | 0.15438 | 0.15438 | 0.15438 | 0.15438 |  | 1
T_HDV_T_EV | All | [2] | M$/MMkm | 2018 | CAD | 0.13812 | 0.13812 | 0.13812 | 0.13812 | 0.13812 | 0.13812 | 0.13812 | 0.13812 | 0.13812 | 0.13812 | 0.13812 | 0.13812 | 0.13812 | 0.13812 | 0.13812 | 0.13812 | 0.13812 | 0.13812 | 0.13812 | 0.13812 | 0.13812 | 0.13812 | 0.13812 | 0.13812 | 0.13812 | 0.13812 | 0.13812 | 0.13812 | 0.13812 | 0.13812 | 0.13812 |  | 1
T_HDV_T_H2FC | All | [5] | M$/MMkm | 2015 | USD | 0.11 | 0.11 | 0.11 | 0.11 | 0.11 | 0.11 | 0.11 | 0.11 | 0.11 | 0.11 | 0.11 | 0.11 | 0.11 | 0.11 | 0.11 | 0.11 | 0.11 | 0.11 | 0.11 | 0.11 | 0.11 | 0.11 | 0.11 | 0.11 | 0.11 | 0.11 | 0.11 | 0.11 | 0.11 | 0.11 | 0.11
| All | [5] | M$/MMkm | 2018 | USD | 0.11673 | 0.11673 | 0.11673 | 0.11673 | 0.11673 | 0.11673 | 0.11673 | 0.11673 | 0.11673 | 0.11673 | 0.11673 | 0.11673 | 0.11673 | 0.11673 | 0.11673 | 0.11673 | 0.11673 | 0.11673 | 0.11673 | 0.11673 | 0.11673 | 0.11673 | 0.11673 | 0.11673 | 0.11673 | 0.11673 | 0.11673 | 0.11673 | 0.11673 | 0.11673 | 0.11673
| All | [5] | M$/MMkm | 2018 | CAD | 0.16109 | 0.15759 | 0.15642 | 0.15642 | 0.15525 | 0.15409 | 0.15409 | 0.15409 | 0.15409 | 0.15175 | 0.15175 | 0.15059 | 0.15059 | 0.14942 | 0.14942 | 0.14942 | 0.14942 | 0.14942 | 0.14942 | 0.14942 | 0.14942 | 0.14942 | 0.14942 | 0.14942 | 0.14942 | 0.14942 | 0.14942 | 0.14942 | 0.14942 | 0.14942 | 0.14942 |  | 1
T_HDV_BC_GAS | NB, NS, NL, PEI | [2] | M$/MMkm | 2018 | CAD | 0.64187 | 0.64187 | 0.64187 | 0.64187 | 0.64187 | 0.64187 | 0.64187 | 0.64187 | 0.64187 | 0.64187 | 0.64187 | 0.64187 | 0.64187 | 0.64187 | 0.64187 | 0.64187 | 0.64187 | 0.64187 | 0.64187 | 0.64187 | 0.64187 | 0.64187 | 0.64187 | 0.64187 | 0.64187 | 0.64187 | 0.64187 | 0.64187 | 0.64187 | 0.64187 | 0.64187 |  | 1
T_HDV_BC_DSL | NB, NS, NL, PEI | [2] | M$/MMkm | 2018 | CAD | 0.64187 | 0.64187 | 0.64187 | 0.64187 | 0.64187 | 0.64187 | 0.64187 | 0.64187 | 0.64187 | 0.64187 | 0.64187 | 0.64187 | 0.64187 | 0.64187 | 0.64187 | 0.64187 | 0.64187 | 0.64187 | 0.64187 | 0.64187 | 0.64187 | 0.64187 | 0.64187 | 0.64187 | 0.64187 | 0.64187 | 0.64187 | 0.64187 | 0.64187 | 0.64187 | 0.64187 |  | 1
T_HDV_BC_CNG | NB, NS, NL, PEI | [2] | M$/MMkm | 2018 | CAD | 0.69063 | 0.69063 | 0.69063 | 0.69063 | 0.69063 | 0.69063 | 0.69063 | 0.69063 | 0.69063 | 0.69063 | 0.69063 | 0.69063 | 0.69063 | 0.69063 | 0.69063 | 0.69063 | 0.69063 | 0.69063 | 0.69063 | 0.69063 | 0.69063 | 0.69063 | 0.69063 | 0.69063 | 0.69063 | 0.69063 | 0.69063 | 0.69063 | 0.69063 | 0.69063 | 0.69063 |  | 1
T_HDV_BC_EV | NB, NS, NL, PEI | [6] | M$/MMkm | 2018 | CAD | 0.4875 | 0.4875 | 0.4875 | 0.4875 | 0.4875 | 0.4875 | 0.4875 | 0.4875 | 0.4875 | 0.4875 | 0.4875 | 0.4875 | 0.4875 | 0.4875 | 0.4875 | 0.4875 | 0.4875 | 0.4875 | 0.4875 | 0.4875 | 0.4875 | 0.4875 | 0.4875 | 0.4875 | 0.4875 | 0.4875 | 0.4875 | 0.4875 | 0.4875 | 0.4875 | 0.4875 |  | 1
T_HDV_BC_DSLHYB | NB, NS, NL, PEI | [6] | M$/MMkm | 2018 | CAD | 0.4875 | 0.4875 | 0.4875 | 0.4875 | 0.4875 | 0.4875 | 0.4875 | 0.4875 | 0.4875 | 0.4875 | 0.4875 | 0.4875 | 0.4875 | 0.4875 | 0.4875 | 0.4875 | 0.4875 | 0.4875 | 0.4875 | 0.4875 | 0.4875 | 0.4875 | 0.4875 | 0.4875 | 0.4875 | 0.4875 | 0.4875 | 0.4875 | 0.4875 | 0.4875 | 0.4875 |  | 1
T_HDV_WTR_MGO | NB, NS, NL, PEI | [7] | M$/MMtm | 2018 | USD | 0.000267 | 0.000267 | 0.000267 | 0.000267 | 0.000267 | 0.000267 | 0.000267 | 0.000267 | 0.000267 | 0.000267 | 0.000267 | 0.000267 | 0.000267 | 0.000267 | 0.000267 | 0.000267 | 0.000267 | 0.000267 | 0.000267 | 0.000267 | 0.000267 | 0.000267 | 0.000267 | 0.000267 | 0.000267 | 0.000267 | 0.000267 | 0.000267 | 0.000267 | 0.000267 | 0.000267
| NB, NS, NL, PEI | [7] | M$/MMtkm | 2018 | USD | 0.00016591 | 0.00016591 | 0.00016591 | 0.00016591 | 0.00016591 | 0.00016591 | 0.00016591 | 0.00016591 | 0.00016591 | 0.00016591 | 0.00016591 | 0.00016591 | 0.00016591 | 0.00016591 | 0.00016591 | 0.00016591 | 0.00016591 | 0.00016591 | 0.00016591 | 0.00016591 | 0.00016591 | 0.00016591 | 0.00016591 | 0.00016591 | 0.00016591 | 0.00016591 | 0.00016591 | 0.00016591 | 0.00016591 | 0.00016591 | 0.00016591
| NB, NS, NL, PEI | [7] | M$/MMtkm | 2018 | CAD | 0.00022895 | 0.00022397 | 0.00022231 | 0.00022231 | 0.00022066 | 0.000219 | 0.000219 | 0.000219 | 0.000219 | 0.00021568 | 0.00021568 | 0.00021402 | 0.00021402 | 0.00021236 | 0.00021236 | 0.00021236 | 0.00021236 | 0.00021236 | 0.00021236 | 0.00021236 | 0.00021236 | 0.00021236 | 0.00021236 | 0.00021236 | 0.00021236 | 0.00021236 | 0.00021236 | 0.00021236 | 0.00021236 | 0.00021236 | 0.00021236 |  | 1
T_HDV_WTR_RFO | NB, NS, NL, PEI | [7] | M$/MMtm | 2018 | USD | 0.000276 | 0.000276 | 0.000276 | 0.000276 | 0.000276 | 0.000276 | 0.000276 | 0.000276 | 0.000276 | 0.000276 | 0.000276 | 0.000276 | 0.000276 | 0.000276 | 0.000276 | 0.000276 | 0.000276 | 0.000276 | 0.000276 | 0.000276 | 0.000276 | 0.000276 | 0.000276 | 0.000276 | 0.000276 | 0.000276 | 0.000276 | 0.000276 | 0.000276 | 0.000276 | 0.000276
| NB, NS, NL, PEI | [7] | M$/MMtkm | 2018 | USD | 0.0001715 | 0.0001715 | 0.0001715 | 0.0001715 | 0.0001715 | 0.0001715 | 0.0001715 | 0.0001715 | 0.0001715 | 0.0001715 | 0.0001715 | 0.0001715 | 0.0001715 | 0.0001715 | 0.0001715 | 0.0001715 | 0.0001715 | 0.0001715 | 0.0001715 | 0.0001715 | 0.0001715 | 0.0001715 | 0.0001715 | 0.0001715 | 0.0001715 | 0.0001715 | 0.0001715 | 0.0001715 | 0.0001715 | 0.0001715 | 0.0001715
| NB, NS, NL, PEI | [7] | M$/MMtkm | 2018 | CAD | 0.00023667 | 0.00023152 | 0.00022981 | 0.00022981 | 0.00022809 | 0.00022638 | 0.00022638 | 0.00022638 | 0.00022638 | 0.00022295 | 0.00022295 | 0.00022123 | 0.00022123 | 0.00021952 | 0.00021952 | 0.00021952 | 0.00021952 | 0.00021952 | 0.00021952 | 0.00021952 | 0.00021952 | 0.00021952 | 0.00021952 | 0.00021952 | 0.00021952 | 0.00021952 | 0.00021952 | 0.00021952 | 0.00021952 | 0.00021952 | 0.00021952 |  | 1
T_HDV_WTR_LH2 | NB, NS, NL, PEI | [7] | M$/MMtm | 2018 | USD | N/A | N/A | N/A | N/A | N/A | N/A | N/A | N/A | N/A | N/A | 0.00042 | 0.00042 | 0.00042 | 0.00042 | 0.00042 | 0.00042 | 0.00042 | 0.00042 | 0.00042 | 0.00042 | 0.00042 | 0.00042 | 0.00042 | 0.00042 | 0.00042 | 0.00042 | 0.00042 | 0.00042 | 0.00042 | 0.00042 | 0.00042
| NB, NS, NL, PEI | [7] | M$/MMtkm | 2018 | USD | N/A | N/A | N/A | N/A | N/A | N/A | N/A | N/A | N/A | N/A | 0.00026098 | 0.00026098 | 0.00026098 | 0.00026098 | 0.00026098 | 0.00026098 | 0.00026098 | 0.00026098 | 0.00026098 | 0.00026098 | 0.00026098 | 0.00026098 | 0.00026098 | 0.00026098 | 0.00026098 | 0.00026098 | 0.00026098 | 0.00026098 | 0.00026098 | 0.00026098 | 0.00026098
| NB, NS, NL, PEI | [7] | M$/MMtkm | 2018 | CAD | N/A | N/A | N/A | N/A | N/A | N/A | N/A | N/A | N/A | N/A | 0.00033927 | 0.00033666 | 0.00033666 | 0.00033405 | 0.00033405 | 0.00033405 | 0.00033405 | 0.00033405 | 0.00033405 | 0.00033405 | 0.00033405 | 0.00033405 | 0.00033405 | 0.00033405 | 0.00033405 | 0.00033405 | 0.00033405 | 0.00033405 | 0.00033405 | 0.00033405 | 0.00033405 |  | 1
T_HDV_AJP | NB, NS, NL, PEI | [7] | M$/MMpmt | 2018 | USD | 0.009038 | 0.009038 | 0.009038 | 0.009038 | 0.009038 | 0.009038 | 0.009038 | 0.009038 | 0.009038 | 0.009038 | 0.009038 | 0.009038 | 0.009038 | 0.009038 | 0.009038 | 0.009038 | 0.009038 | 0.009038 | 0.009038 | 0.009038 | 0.009038 | 0.009038 | 0.009038 | 0.009038 | 0.009038 | 0.009038 | 0.009038 | 0.009038 | 0.009038 | 0.009038 | 0.009038
| NB, NS, NL, PEI | [7] | M$/MMpkm | 2018 | USD | 0.005616 | 0.005616 | 0.005616 | 0.005616 | 0.005616 | 0.005616 | 0.005616 | 0.005616 | 0.005616 | 0.005616 | 0.005616 | 0.005616 | 0.005616 | 0.005616 | 0.005616 | 0.005616 | 0.005616 | 0.005616 | 0.005616 | 0.005616 | 0.005616 | 0.005616 | 0.005616 | 0.005616 | 0.005616 | 0.005616 | 0.005616 | 0.005616 | 0.005616 | 0.005616 | 0.005616
| NB, NS, NL, PEI | [7] | M$/MMpkm | 2018 | CAD | 0.00775 | 0.0075816 | 0.0075254 | 0.0075254 | 0.0074692 | 0.0074131 | 0.0074131 | 0.0074131 | 0.0074131 | 0.0073008 | 0.0073008 | 0.0072446 | 0.0072446 | 0.0071884 | 0.0071884 | 0.0071884 | 0.0071884 | 0.0071884 | 0.0071884 | 0.0071884 | 0.0071884 | 0.0071884 | 0.0071884 | 0.0071884 | 0.0071884 | 0.0071884 | 0.0071884 | 0.0071884 | 0.0071884 | 0.0071884 | 0.0071884 |  | 1
T_HDV_RF_DSL | NB, NS | [7] | M$/btm | 2018 | USD | 0.0019652 | 0.0019652 | 0.0019652 | 0.0019652 | 0.0019652 | 0.0019652 | 0.0019652 | 0.0019652 | 0.0019652 | 0.0019652 | 0.0019652 | 0.0019652 | 0.0019652 | 0.0019652 | 0.0019652 | 0.0019652 | 0.0019652 | 0.0019652 | 0.0019652 | 0.0019652 | 0.0019652 | 0.0019652 | 0.0019652 | 0.0019652 | 0.0019652 | 0.0019652 | 0.0019652 | 0.0019652 | 0.0019652 | 0.0019652 | 0.0019652 | 6% of Investment cost (based on EPA assumption in EPAUS9rT_TRNHDV_v20.1.0)
| NB, NS | [7] | M$/btkm | 2018 | USD | 0.0012211 | 0.0012211 | 0.0012211 | 0.0012211 | 0.0012211 | 0.0012211 | 0.0012211 | 0.0012211 | 0.0012211 | 0.0012211 | 0.0012211 | 0.0012211 | 0.0012211 | 0.0012211 | 0.0012211 | 0.0012211 | 0.0012211 | 0.0012211 | 0.0012211 | 0.0012211 | 0.0012211 | 0.0012211 | 0.0012211 | 0.0012211 | 0.0012211 | 0.0012211 | 0.0012211 | 0.0012211 | 0.0012211 | 0.0012211 | 0.0012211 | 6% of Investment cost (based on EPA assumption in EPAUS9rT_TRNHDV_v20.1.0)
| NB, NS | [7] | M$/btkm | 2018 | CAD | 0.0016851 | 0.0016485 | 0.0016363 | 0.0016363 | 0.0016241 | 0.0016119 | 0.0016119 | 0.0016119 | 0.0016119 | 0.0015875 | 0.0015875 | 0.0015752 | 0.0015752 | 0.001563 | 0.001563 | 0.001563 | 0.001563 | 0.001563 | 0.001563 | 0.001563 | 0.001563 | 0.001563 | 0.001563 | 0.001563 | 0.001563 | 0.001563 | 0.001563 | 0.001563 | 0.001563 | 0.001563 | 0.001563 | 6% of Investment cost (based on EPA assumption in EPAUS9rT_TRNHDV_v20.1.0) | 1
T_HDV_RF_BIODSL | NB, NS | [7] | M$/btm | 2018 | USD | 0.0019652 | 0.0019652 | 0.0019652 | 0.0019652 | 0.0019652 | 0.0019652 | 0.0019652 | 0.0019652 | 0.0019652 | 0.0019652 | 0.0019652 | 0.0019652 | 0.0019652 | 0.0019652 | 0.0019652 | 0.0019652 | 0.0019652 | 0.0019652 | 0.0019652 | 0.0019652 | 0.0019652 | 0.0019652 | 0.0019652 | 0.0019652 | 0.0019652 | 0.0019652 | 0.0019652 | 0.0019652 | 0.0019652 | 0.0019652 | 0.0019652 | 6% of Investment cost (based on EPA assumption in EPAUS9rT_TRNHDV_v20.1.0)
| NB, NS | [7] | M$/btkm | 2018 | USD | 0.0012211 | 0.0012211 | 0.0012211 | 0.0012211 | 0.0012211 | 0.0012211 | 0.0012211 | 0.0012211 | 0.0012211 | 0.0012211 | 0.0012211 | 0.0012211 | 0.0012211 | 0.0012211 | 0.0012211 | 0.0012211 | 0.0012211 | 0.0012211 | 0.0012211 | 0.0012211 | 0.0012211 | 0.0012211 | 0.0012211 | 0.0012211 | 0.0012211 | 0.0012211 | 0.0012211 | 0.0012211 | 0.0012211 | 0.0012211 | 0.0012211 | 6% of Investment cost (based on EPA assumption in EPAUS9rT_TRNHDV_v20.1.0)
| NB, NS | [7] | M$/btkm | 2018 | CAD | 0.0016851 | 0.0016485 | 0.0016363 | 0.0016363 | 0.0016241 | 0.0016119 | 0.0016119 | 0.0016119 | 0.0016119 | 0.0015875 | 0.0015875 | 0.0015752 | 0.0015752 | 0.001563 | 0.001563 | 0.001563 | 0.001563 | 0.001563 | 0.001563 | 0.001563 | 0.001563 | 0.001563 | 0.001563 | 0.001563 | 0.001563 | 0.001563 | 0.001563 | 0.001563 | 0.001563 | 0.001563 | 0.001563 | 6% of Investment cost (based on EPA assumption in EPAUS9rT_TRNHDV_v20.1.0) | 1
T_HDV_RF_LNG | NB, NS | [7] | M$/btm | 2018 | USD | N/A | N/A | N/A | N/A | N/A | 0.0032492 | 0.0032492 | 0.0032492 | 0.0032492 | 0.0032492 | 0.0032492 | 0.0032492 | 0.0032492 | 0.0032492 | 0.0032492 | 0.0032492 | 0.0032492 | 0.0032492 | 0.0032492 | 0.0032492 | 0.0032492 | 0.0032492 | 0.0032492 | 0.0032492 | 0.0032492 | 0.0032492 | 0.0032492 | 0.0032492 | 0.0032492 | 0.0032492 | 0.0032492 | 6% of Investment cost (based on EPA assumption in EPAUS9rT_TRNHDV_v20.1.0)
| NB, NS | [7] | M$/btkm | 2018 | USD | N/A | N/A | N/A | N/A | N/A | 0.002019 | 0.002019 | 0.002019 | 0.002019 | 0.002019 | 0.002019 | 0.002019 | 0.002019 | 0.002019 | 0.002019 | 0.002019 | 0.002019 | 0.002019 | 0.002019 | 0.002019 | 0.002019 | 0.002019 | 0.002019 | 0.002019 | 0.002019 | 0.002019 | 0.002019 | 0.002019 | 0.002019 | 0.002019 | 0.002019 | 6% of Investment cost (based on EPA assumption in EPAUS9rT_TRNHDV_v20.1.0)
| NB, NS | [7] | M$/btkm | 2018 | CAD | N/A | N/A | N/A | N/A | N/A | 0.002665 | 0.002665 | 0.002665 | 0.002665 | 0.0026247 | 0.0026247 | 0.0026045 | 0.0026045 | 0.0025843 | 0.0025843 | 0.0025843 | 0.0025843 | 0.0025843 | 0.0025843 | 0.0025843 | 0.0025843 | 0.0025843 | 0.0025843 | 0.0025843 | 0.0025843 | 0.0025843 | 0.0025843 | 0.0025843 | 0.0025843 | 0.0025843 | 0.0025843 | 6% of Investment cost (based on EPA assumption in EPAUS9rT_TRNHDV_v20.1.0) | 1
IMP_DSL_T | NS | [11] | M$/PJ | 2021 | CAD | 31.68 | 37.42 | 37.56 | 37.83 | 37.84 | 37.91 | 37.99 | 38.64 | 39.26 | 39.79 | 40.28 | 40.6 | 40.95 | 41.24 | 41.51 | 41.76 | 42.01 | 42.25 | 42.44 | 42.64 | 42.86 | 43.08 | 43.31 | 43.54 | 43.77 | 43.98 | 44.16 | 44.32 | 44.4 | 44.44 | 44.4
| NS | [11] | M$/PJ | 2018 | CAD | 30.4498 | 35.9669 | 36.1015 | 36.361 | 36.3706 | 36.4379 | 36.5148 | 37.1396 | 37.7355 | 38.2449 | 38.7159 | 39.0235 | 39.3599 | 39.6386 | 39.8981 | 40.1384 | 40.3787 | 40.6094 | 40.792 | 40.9842 | 41.1957 | 41.4072 | 41.6282 | 41.8493 | 42.0704 | 42.2722 | 42.4452 | 42.599 | 42.6759 | 42.7143 | 42.6759
| NB | [11] | M$/PJ | 2021 | CAD | 34.41 | 39.94 | 40.02 | 40.23 | 40.1 | 40.01 | 39.93 | 40.37 | 40.75 | 41.03 | 41.25 | 41.3 | 41.34 | 41.34 | 41.3 | 41.25 | 41.19 | 41.11 | 40.98 | 40.86 | 40.74 | 40.62 | 40.49 | 40.35 | 40.21 | 40.04 | 39.95 | 39.99 | 39.97 | 39.93 | 39.83
| NB | [11] | M$/PJ | 2018 | CAD | 33.0738 | 38.3891 | 38.466 | 38.6678 | 38.5429 | 38.4564 | 38.3795 | 38.8024 | 39.1676 | 39.4368 | 39.6482 | 39.6963 | 39.7347 | 39.7347 | 39.6963 | 39.6482 | 39.5905 | 39.5136 | 39.3887 | 39.2734 | 39.158 | 39.0427 | 38.9177 | 38.7832 | 38.6486 | 38.4852 | 38.3987 | 38.4371 | 38.4179 | 38.3795 | 38.2834
| PEI | [11] | M$/PJ | 2021 | CAD | 34.79 | 40.42 | 40.52 | 40.75 | 40.72 | 40.73 | 40.76 | 41.38 | 41.95 | 42.45 | 42.89 | 43.18 | 43.49 | 43.75 | 43.99 | 44.21 | 44.43 | 44.64 | 44.8 | 44.98 | 45.18 | 45.37 | 45.58 | 45.79 | 46 | 46.19 | 46.35 | 46.49 | 46.55 | 46.57 | 46.5
| PEI | [11] | M$/PJ | 2018 | CAD | 33.4391 | 38.8504 | 38.9466 | 39.1676 | 39.1388 | 39.1484 | 39.1772 | 39.7732 | 40.321 | 40.8016 | 41.2245 | 41.5033 | 41.8012 | 42.0511 | 42.2818 | 42.4933 | 42.7047 | 42.9066 | 43.0604 | 43.2334 | 43.4256 | 43.6082 | 43.8101 | 44.0119 | 44.2138 | 44.3964 | 44.5502 | 44.6847 | 44.7424 | 44.7616 | 44.6943
| NL | [11] | M$/PJ | 2021 | CAD | 37.17 | 42.76 | 42.85 | 43.07 | 43.02 | 43.03 | 43.04 | 43.65 | 44.21 | 44.7 | 45.13 | 45.41 | 45.71 | 45.96 | 46.2 | 46.41 | 46.63 | 46.83 | 46.98 | 47.16 | 47.34 | 47.53 | 47.73 | 47.94 | 48.14 | 48.33 | 48.48 | 48.61 | 48.67 | 48.68 | 48.61
| NL | [11] | M$/PJ | 2018 | CAD | 35.7266 | 41.0996 | 41.1861 | 41.3975 | 41.3495 | 41.3591 | 41.3687 | 41.955 | 42.4933 | 42.9642 | 43.3775 | 43.6467 | 43.935 | 44.1753 | 44.406 | 44.6078 | 44.8193 | 45.0115 | 45.1557 | 45.3287 | 45.5017 | 45.6844 | 45.8766 | 46.0784 | 46.2707 | 46.4533 | 46.5975 | 46.7224 | 46.7801 | 46.7897 | 46.7224
| LAB | [11] | M$/PJ | 2021 | CAD | 37.17 | 42.76 | 42.85 | 43.07 | 43.02 | 43.03 | 43.04 | 43.65 | 44.21 | 44.7 | 45.13 | 45.41 | 45.71 | 45.96 | 46.2 | 46.41 | 46.63 | 46.83 | 46.98 | 47.16 | 47.34 | 47.53 | 47.73 | 47.94 | 48.14 | 48.33 | 48.48 | 48.61 | 48.67 | 48.68 | 48.61
| LAB | [11] | M$/PJ | 2018 | CAD | 35.7266 | 41.0996 | 41.1861 | 41.3975 | 41.3495 | 41.3591 | 41.3687 | 41.955 | 42.4933 | 42.9642 | 43.3775 | 43.6467 | 43.935 | 44.1753 | 44.406 | 44.6078 | 44.8193 | 45.0115 | 45.1557 | 45.3287 | 45.5017 | 45.6844 | 45.8766 | 46.0784 | 46.2707 | 46.4533 | 46.5975 | 46.7224 | 46.7801 | 46.7897 | 46.7224
| All | [12] | $/MMBtu | 2020 | USD | 18.6578 | 18.5386 | 19.2166 | 20.6984 | 21.2687 | 21.667 | 22.0054 | 22.3784 | 22.7358 | 22.9461 | 23.3494 | 23.5941 | 23.835 | 23.9654 | 24.0683 | 24.193 | 24.2586 | 24.5165 | 24.6983 | 24.6927 | 25.0822 | 25.3081 | 25.4455 | 25.6928 | 25.744 | 25.6969 | 25.9952 | 26.1003 | 26.0993 | 26.2193 | 26.1944 | Sector: Transportation; Region: New England
| All | [12] | M$/PJ | 2020 | USD | 17.6839 | 17.5709 | 18.2135 | 19.6179 | 20.1585 | 20.536 | 20.8567 | 21.2102 | 21.549 | 21.7483 | 22.1306 | 22.3625 | 22.5908 | 22.7144 | 22.8119 | 22.9301 | 22.9923 | 23.2368 | 23.409 | 23.4038 | 23.7729 | 23.987 | 24.1173 | 24.3516 | 24.4002 | 24.3555 | 24.6382 | 24.7379 | 24.7369 | 24.8507 | 24.827 | Sector: Transportation; Region: New England
| All | [12] | M$/PJ | 2020 | CAD | 24.4038 | 23.7207 | 24.4061 | 26.288 | 26.8108 | 27.1075 | 27.5309 | 27.9975 | 28.4446 | 28.2728 | 28.7698 | 28.8477 | 29.1422 | 29.0745 | 29.1993 | 29.3505 | 29.4301 | 29.7431 | 29.9635 | 29.9568 | 30.4293 | 30.7033 | 30.8701 | 31.1701 | 31.2323 | 31.1751 | 31.5369 | 31.6645 | 31.6632 | 31.8089 | 31.7786 | Sector: Transportation; Region: New England
| All | [12] | M$/PJ | 2018 | CAD | 23.4561 | 22.7996 | 23.4584 | 25.2672 | 25.7697 | 26.0549 | 26.4618 | 26.9103 | 27.3401 | 27.1749 | 27.6526 | 27.7275 | 28.0106 | 27.9455 | 28.0654 | 28.2108 | 28.2873 | 28.5881 | 28.8 | 28.7936 | 29.2477 | 29.5111 | 29.6714 | 29.9597 | 30.0195 | 29.9645 | 30.3123 | 30.4349 | 30.4337 | 30.5737 | 30.5446 | Sector: Transportation; Region: New England | 1
IMP_GAS_T | NS | [11] | M$/PJ | 2021 | CAD | 33.5 | 39.14 | 39.24 | 39.46 | 39.42 | 39.44 | 39.46 | 40.07 | 40.65 | 41.14 | 41.58 | 41.87 | 42.18 | 42.44 | 42.68 | 42.9 | 43.12 | 43.33 | 43.49 | 43.67 | 43.86 | 44.05 | 44.26 | 44.47 | 44.67 | 44.86 | 45.02 | 45.16 | 45.22 | 45.24 | 45.18
| NS | [11] | M$/PJ | 2018 | CAD | 32.1992 | 37.6201 | 37.7163 | 37.9277 | 37.8893 | 37.9085 | 37.9277 | 38.514 | 39.0715 | 39.5425 | 39.9654 | 40.2441 | 40.5421 | 40.792 | 41.0227 | 41.2341 | 41.4456 | 41.6474 | 41.8012 | 41.9742 | 42.1569 | 42.3395 | 42.5413 | 42.7432 | 42.9354 | 43.118 | 43.2718 | 43.4064 | 43.4641 | 43.4833 | 43.4256
| NB | [11] | M$/PJ | 2021 | CAD | 33.56 | 39.19 | 39.26 | 39.45 | 39.38 | 39.27 | 39.19 | 39.68 | 40.12 | 40.47 | 40.76 | 40.89 | 41.14 | 41.35 | 41.54 | 41.71 | 41.88 | 42.04 | 42.16 | 42.3 | 42.45 | 42.59 | 42.76 | 42.92 | 43.08 | 43.23 | 43.35 | 43.45 | 43.48 | 43.47 | 43.39
| NB | [11] | M$/PJ | 2018 | CAD | 32.2568 | 37.6682 | 37.7355 | 37.9181 | 37.8508 | 37.7451 | 37.6682 | 38.1392 | 38.5621 | 38.8985 | 39.1772 | 39.3022 | 39.5425 | 39.7443 | 39.927 | 40.0903 | 40.2537 | 40.4075 | 40.5229 | 40.6574 | 40.8016 | 40.9362 | 41.0996 | 41.2534 | 41.4072 | 41.5513 | 41.6667 | 41.7628 | 41.7916 | 41.782 | 41.7051
| PEI | [11] | M$/PJ | 2021 | CAD | 33.48 | 39.17 | 39.29 | 39.53 | 39.51 | 39.55 | 39.6 | 40.23 | 40.82 | 41.33 | 41.79 | 42.09 | 42.42 | 42.69 | 42.94 | 43.18 | 43.41 | 43.63 | 43.81 | 44 | 44.2 | 44.4 | 44.62 | 44.83 | 45.05 | 45.25 | 45.42 | 45.56 | 45.63 | 45.66 | 45.61
| PEI | [11] | M$/PJ | 2018 | CAD | 32.1799 | 37.649 | 37.7643 | 37.995 | 37.9758 | 38.0142 | 38.0623 | 38.6678 | 39.2349 | 39.7251 | 40.1672 | 40.4556 | 40.7728 | 41.0323 | 41.2726 | 41.5033 | 41.7243 | 41.9358 | 42.1088 | 42.2914 | 42.4837 | 42.6759 | 42.8874 | 43.0892 | 43.3007 | 43.4929 | 43.6563 | 43.7908 | 43.8581 | 43.887 | 43.8389
| NL | [11] | M$/PJ | 2021 | CAD | 37.69 | 43.23 | 43.29 | 43.47 | 43.39 | 43.36 | 43.34 | 43.92 | 44.45 | 44.91 | 45.31 | 45.57 | 45.84 | 46.07 | 46.28 | 46.48 | 46.67 | 46.86 | 46.99 | 47.15 | 47.32 | 47.49 | 47.67 | 47.86 | 48.05 | 48.22 | 48.36 | 48.47 | 48.51 | 48.51 | 48.43
| NL | [11] | M$/PJ | 2018 | CAD | 36.2265 | 41.5513 | 41.609 | 41.782 | 41.7051 | 41.6763 | 41.6571 | 42.2145 | 42.724 | 43.1661 | 43.5506 | 43.8005 | 44.06 | 44.281 | 44.4829 | 44.6751 | 44.8577 | 45.0404 | 45.1653 | 45.3191 | 45.4825 | 45.6459 | 45.8189 | 46.0015 | 46.1842 | 46.3476 | 46.4821 | 46.5879 | 46.6263 | 46.6263 | 46.5494
| LAB | [11] | M$/PJ | 2021 | CAD | 37.69 | 43.23 | 43.29 | 43.47 | 43.39 | 43.36 | 43.34 | 43.92 | 44.45 | 44.91 | 45.31 | 45.57 | 45.84 | 46.07 | 46.28 | 46.48 | 46.67 | 46.86 | 46.99 | 47.15 | 47.32 | 47.49 | 47.67 | 47.86 | 48.05 | 48.22 | 48.36 | 48.47 | 48.51 | 48.51 | 48.43
| LAB | [11] | M$/PJ | 2018 | CAD | 36.2265 | 41.5513 | 41.609 | 41.782 | 41.7051 | 41.6763 | 41.6571 | 42.2145 | 42.724 | 43.1661 | 43.5506 | 43.8005 | 44.06 | 44.281 | 44.4829 | 44.6751 | 44.8577 | 45.0404 | 45.1653 | 45.3191 | 45.4825 | 45.6459 | 45.8189 | 46.0015 | 46.1842 | 46.3476 | 46.4821 | 46.5879 | 46.6263 | 46.6263 | 46.5494
| All | [12] | $/MMBtu | 2020 | USD | 19.3533 | 20.0884 | 20.2637 | 20.6339 | 20.4942 | 20.7194 | 20.75 | 20.9786 | 21.5192 | 21.8821 | 22.5053 | 22.6053 | 23.0566 | 23.2432 | 23.5887 | 23.7798 | 24.1196 | 24.4083 | 24.7501 | 24.8011 | 25.2457 | 25.5028 | 25.6725 | 25.8357 | 25.9214 | 25.7706 | 26.1144 | 26.2404 | 26.3529 | 26.277 | 26.3149 | Sector: Transportation; Region: New England
| All | [12] | M$/PJ | 2020 | USD | 18.343 | 19.0398 | 19.206 | 19.5568 | 19.4244 | 19.6379 | 19.6669 | 19.8835 | 20.3959 | 20.7399 | 21.3305 | 21.4253 | 21.853 | 22.0299 | 22.3574 | 22.5385 | 22.8606 | 23.1342 | 23.4581 | 23.5065 | 23.9278 | 24.1715 | 24.3324 | 24.4871 | 24.5683 | 24.4254 | 24.7512 | 24.8707 | 24.9773 | 24.9053 | 24.9413 | Sector: Transportation; Region: New England
| All | [12] | M$/PJ | 2020 | CAD | 25.3134 | 25.7038 | 25.736 | 26.2061 | 25.8345 | 25.922 | 25.9603 | 26.2463 | 26.9225 | 26.9619 | 27.7297 | 27.6386 | 28.1904 | 28.1983 | 28.6174 | 28.8493 | 29.2615 | 29.6117 | 30.0264 | 30.0883 | 30.6276 | 30.9395 | 31.1454 | 31.3435 | 31.4475 | 31.2645 | 31.6816 | 31.8345 | 31.9709 | 31.8788 | 31.9248 | Sector: Transportation; Region: New England
| All | [12] | M$/PJ | 2018 | CAD | 24.3304 | 24.7057 | 24.7366 | 25.1885 | 24.8313 | 24.9154 | 24.9522 | 25.2271 | 25.8771 | 25.9149 | 26.6529 | 26.5654 | 27.0957 | 27.1033 | 27.5062 | 27.729 | 28.1253 | 28.4619 | 28.8604 | 28.9199 | 29.4383 | 29.7381 | 29.936 | 30.1264 | 30.2263 | 30.0505 | 30.4514 | 30.5983 | 30.7295 | 30.6409 | 30.6852 | Sector: Transportation; Region: New England | 1
IMP_CNG_T | NB, NS, NL, PEI | [7] | M$/PJ | 2018 | USD | 2020: 12.7; 2025: 12.01; 2030: 10.57; 2035: 10.25; 2040: 10.26; 2045: 10.55; 2050: 11.15
| NB, NS, NL, PEI | [7] | M$/PJ | 2018 | CAD | 2020: 17.526; 2021: 17.1914; 2022: 16.8569; 2023: 16.5223; 2024: 16.1878; 2025: 15.8532; 2030: 13.741; 2035: 13.12; 2040: 13.1328; 2045: 13.504; 2050: 14.272 |  | 1
IMP_LNG_T | NB, NS | [12] | $/MMBtu | 2020 | USD | 17.0254 | 17.2032 | 17.644 | 16.8634 | 16.0321 | 15.8878 | 15.6951 | 15.4525 | 15.1542 | 14.9915 | 14.8043 | 14.5087 | 14.2669 | 14.1827 | 14.0516 | 13.8942 | 13.7014 | 13.6074 | 13.4949 | 13.4141 | 13.3231 | 13.3108 | 13.1947 | 13.2534 | 13.1066 | 13.1429 | 13.1446 | 13.1723 | 13.198 | 13.2729 | 13.3518 | Sector: Transportation; Region: New England
| NB, NS | [12] | M$/PJ | 2020 | USD | 16.1367 | 16.3052 | 16.723 | 15.9832 | 15.1952 | 15.0585 | 14.8759 | 14.6458 | 14.3631 | 14.2089 | 14.0315 | 13.7513 | 13.5222 | 13.4424 | 13.3181 | 13.1689 | 12.9862 | 12.8971 | 12.7905 | 12.7139 | 12.6276 | 12.616 | 12.506 | 12.5616 | 12.4225 | 12.4568 | 12.4584 | 12.4848 | 12.5091 | 12.58 | 12.6548 | Sector: Transportation; Region: New England
| NB, NS | [12] | M$/PJ | 2020 | CAD | 22.2686 | 22.012 | 22.4088 | 21.4174 | 20.2096 | 19.8772 | 19.6361 | 19.3325 | 18.9593 | 18.4716 | 18.241 | 17.7392 | 17.4437 | 17.2063 | 17.0472 | 16.8562 | 16.6223 | 16.5083 | 16.3718 | 16.2737 | 16.1634 | 16.1485 | 16.0076 | 16.0789 | 15.9008 | 15.9447 | 15.9468 | 15.9805 | 16.0116 | 16.1025 | 16.1982 | Sector: Transportation; Region: New England
| NB, NS | [12] | M$/PJ | 2018 | CAD | 21.4039 | 21.1573 | 21.5387 | 20.5858 | 19.4248 | 19.1053 | 18.8736 | 18.5818 | 18.2231 | 17.7543 | 17.5327 | 17.0504 | 16.7663 | 16.5381 | 16.3853 | 16.2016 | 15.9769 | 15.8673 | 15.7361 | 15.6418 | 15.5357 | 15.5214 | 15.3861 | 15.4545 | 15.2833 | 15.3256 | 15.3275 | 15.3599 | 15.3899 | 15.4772 | 15.5692 | Sector: Transportation; Region: New England | 1
IMP_MGO_T | NB, NS, NL, PEI | [7] [12] | M$/PJ | 2018 | CAD | 20.6414 | 20.0636 | 20.6434 | 22.2352 | 22.6774 | 22.9283 | 23.2864 | 23.6811 | 24.0593 | 23.9139 | 24.3343 | 24.4002 | 24.6493 | 24.592 | 24.6976 | 24.8255 | 24.8928 | 25.1575 | 25.344 | 25.3383 | 25.7379 | 25.9698 | 26.1108 | 26.3645 | 26.4171 | 26.3688 | 26.6748 | 26.7827 | 26.7816 | 26.9049 | 26.8792 | We follow [7] in setting the price of MGO to a value 12% lower than diesel. | 1
IMP_RFO_T | NB, NS, NL, PEI | [12] | $/MMBtu | 2020 | USD | 2.1475 | 1.6461 | 3.6567 | 4.2807 | 5.6889 | 4.9767 | 5.1214 | 6.0667 | 6.3135 | 6.4978 | 5.7925 | 6.8118 | 6.9346 | 7.0318 | 7.087 | 7.1513 | 7.2467 | 7.2929 | 7.4474 | 7.4215 | 7.7239 | 8.8679 | 6.887 | 9.0453 | 8.3633 | 9.1078 | 10.0713 | 10.4351 | 10.5024 | 10.5694 | 10.7221 | Sector: Transportation; Region: New England
| NB, NS, NL, PEI | [12] | M$/PJ | 2020 | USD | 2.0354 | 1.5602 | 3.4658 | 4.0572 | 5.3919 | 4.717 | 4.8541 | 5.75 | 5.9839 | 6.1586 | 5.4902 | 6.4562 | 6.5726 | 6.6648 | 6.7171 | 6.778 | 6.8684 | 6.9122 | 7.0586 | 7.0341 | 7.3207 | 8.405 | 6.5275 | 8.5731 | 7.9267 | 8.6324 | 9.5456 | 9.8904 | 9.9542 | 10.0177 | 10.1624 | Sector: Transportation; Region: New England
| NB, NS, NL, PEI | [12] | M$/PJ | 2020 | CAD | 2.8088 | 2.1063 | 4.6441 | 5.4367 | 7.1712 | 6.2264 | 6.4074 | 7.59 | 7.8988 | 8.0062 | 7.1372 | 8.3285 | 8.4787 | 8.5309 | 8.5979 | 8.6759 | 8.7916 | 8.8476 | 9.035 | 9.0036 | 9.3705 | 10.7584 | 8.3552 | 10.9736 | 10.1462 | 11.0495 | 12.2184 | 12.6597 | 12.7414 | 12.8226 | 13.0079 | Sector: Transportation; Region: New England
| NB, NS, NL, PEI | [12] | M$/PJ | 2018 | CAD | 2.6998 | 2.0245 | 4.4638 | 5.2256 | 6.8928 | 5.9846 | 6.1586 | 7.2953 | 7.592 | 7.6953 | 6.8601 | 8.0051 | 8.1495 | 8.1996 | 8.264 | 8.339 | 8.4502 | 8.504 | 8.6842 | 8.654 | 9.0067 | 10.3407 | 8.0307 | 10.5475 | 9.7522 | 10.6204 | 11.7439 | 12.1681 | 12.2466 | 12.3247 | 12.5028 | Sector: Transportation; Region: New England | 1
IMP_JTF_T | NB, NS, NL, PEI | [12] | $/MMBtu | 2020 | USD | 9.7561 | 10.4714 | 11.3673 | 12.5422 | 13.4533 | 14.0382 | 14.5317 | 14.838 | 15.3793 | 15.6474 | 16.0081 | 16.356 | 16.6955 | 16.9273 | 17.1005 | 17.2537 | 17.409 | 17.7239 | 18.0305 | 18.076 | 18.5005 | 18.7682 | 18.9519 | 19.3385 | 19.4255 | 19.4646 | 19.8015 | 19.9251 | 19.9106 | 20.038 | 20.0712 | Sector: Transportation; Region: New England
| NB, NS, NL, PEI | [12] | M$/PJ | 2020 | USD | 9.2468 | 9.9248 | 10.774 | 11.8875 | 12.751 | 13.3054 | 13.7732 | 14.0635 | 14.5765 | 14.8306 | 15.1725 | 15.5023 | 15.824 | 16.0437 | 16.2078 | 16.353 | 16.5002 | 16.7987 | 17.0893 | 17.1324 | 17.5348 | 17.7885 | 17.9626 | 18.329 | 18.4115 | 18.4485 | 18.7679 | 18.885 | 18.8712 | 18.992 | 19.0234 | Sector: Transportation; Region: New England
| NB, NS, NL, PEI | [12] | M$/PJ | 2020 | CAD | 12.7606 | 13.3985 | 14.4371 | 15.9293 | 16.9589 | 17.5631 | 18.1806 | 18.5638 | 19.241 | 19.2798 | 19.7242 | 19.9979 | 20.4129 | 20.536 | 20.746 | 20.9319 | 21.1203 | 21.5023 | 21.8744 | 21.9295 | 22.4445 | 22.7693 | 22.9921 | 23.4611 | 23.5667 | 23.6141 | 24.0228 | 24.1728 | 24.1552 | 24.3098 | 24.35 | Sector: Transportation; Region: New England
| NB, NS, NL, PEI | [12] | M$/PJ | 2018 | CAD | 12.2651 | 12.8782 | 13.8765 | 15.3107 | 16.3003 | 16.8811 | 17.4746 | 17.8429 | 18.4939 | 18.5311 | 18.9583 | 19.2214 | 19.6202 | 19.7385 | 19.9404 | 20.1191 | 20.3001 | 20.6674 | 21.0249 | 21.0779 | 21.5729 | 21.8851 | 22.0993 | 22.5501 | 22.6516 | 22.6971 | 23.09 | 23.2342 | 23.2172 | 23.3658 | 23.4045 | Sector: Transportation; Region: New England | 1

## Efficiency
Database Name | Regions | Data Source | Input Commodity | Output Commodity | Unit | 2020 | 2021 | 2022 | 2023 | 2024 | 2025 | 2026 | 2027 | 2028 | 2029 | 2030 | 2031 | 2032 | 2033 | 2034 | 2035 | 2036 | 2037 | 2038 | 2039 | 2040 | 2041 | 2042 | 2043 | 2044 | 2045 | 2046 | 2047 | 2048 | 2049 | 2050 | Notes | Include
T_LDV_C_GAS | All | [13] [14] | T_GAS | D_TKM_LDV_C | MMkm/PJ | 427.1681 | 427.1681 | 427.1681 | 427.1681 | 427.1681 | 427.1681 | 427.1681 | 427.1681 | 427.1681 | 427.1681 | 427.1681 | 427.1681 | 427.1681 | 427.1681 | 427.1681 | 427.1681 | 427.1681 | 427.1681 | 427.1681 | 427.1681 | 427.1681 | 427.1681 | 427.1681 | 427.1681 | 427.1681 | 427.1681 | 427.1681 | 427.1681 | 427.1681 | 427.1681 | 427.1681 | Based off most popular model sold in Canada in recent years [14] | 1
T_LDV_C_DSL | All | [13] [14] | T_DSL | D_TKM_LDV_C | MMkm/PJ | 474.2037 | 474.2037 | 474.2037 | 474.2037 | 474.2037 | 474.2037 | 474.2037 | 474.2037 | 474.2037 | 474.2037 | 474.2037 | 474.2037 | 474.2037 | 474.2037 | 474.2037 | 474.2037 | 474.2037 | 474.2037 | 474.2037 | 474.2037 | 474.2037 | 474.2037 | 474.2037 | 474.2037 | 474.2037 | 474.2037 | 474.2037 | 474.2037 | 474.2037 | 474.2037 | 474.2037 | Based off most popular model sold in Canada in recent years [14] | 1
T_LDV_C_EV | NS | [15] | T_ELC-LDV | D_TKM_LDV_C | MMkm/PJ | 1764.8761 | 1796.7843 | 1829.8677 | 1864.1921 | 1899.8289 | 1936.8548 | 1975.3525 | 2015.4117 | 2057.1292 | 2100.6104 | 2145.9693 | 2169.1755 | 2192.8891 | 2217.127 | 2241.9066 | 2267.2464 | 2293.1656 | 2319.6842 | 2346.8233 | 2374.605 | 2403.0523 | 2413.1953 | 2423.4242 | 2433.7402 | 2444.1445 | 2454.638 | 2465.2221 | 2475.8978 | 2486.6664 | 2497.529 | 2508.487 | Based on Tesla Model 3 rated mileage and modified for temperature impacts on performance. Regional variations are informed from conversations with staff at NRCan. Efficiency improvements are based on data in [3]. | 1
| NB | [15] | T_ELC-LDV | D_TKM_LDV_C | MMkm/PJ | 1764.8761 | 1796.7843 | 1829.8677 | 1864.1921 | 1899.8289 | 1936.8548 | 1975.3525 | 2015.4117 | 2057.1292 | 2100.6104 | 2145.9693 | 2169.1755 | 2192.8891 | 2217.127 | 2241.9066 | 2267.2464 | 2293.1656 | 2319.6842 | 2346.8233 | 2374.605 | 2403.0523 | 2413.1953 | 2423.4242 | 2433.7402 | 2444.1445 | 2454.638 | 2465.2221 | 2475.8978 | 2486.6664 | 2497.529 | 2508.487 | Based on Tesla Model 3 rated mileage and modified for temperature impacts on performance. Regional variations are informed from conversations with staff at NRCan. Efficiency improvements are based on data in [3]. | 1
| PEI | [15] | T_ELC-LDV | D_TKM_LDV_C | MMkm/PJ | 1764.8761 | 1796.7843 | 1829.8677 | 1864.1921 | 1899.8289 | 1936.8548 | 1975.3525 | 2015.4117 | 2057.1292 | 2100.6104 | 2145.9693 | 2169.1755 | 2192.8891 | 2217.127 | 2241.9066 | 2267.2464 | 2293.1656 | 2319.6842 | 2346.8233 | 2374.605 | 2403.0523 | 2413.1953 | 2423.4242 | 2433.7402 | 2444.1445 | 2454.638 | 2465.2221 | 2475.8978 | 2486.6664 | 2497.529 | 2508.487 | Based on Tesla Model 3 rated mileage and modified for temperature impacts on performance. Regional variations are informed from conversations with staff at NRCan. Efficiency improvements are based on data in [3]. | 1
| NL | [15] | T_ELC-LDV | D_TKM_LDV_C | MMkm/PJ | 1764.8761 | 1796.7843 | 1829.8677 | 1864.1921 | 1899.8289 | 1936.8548 | 1975.3525 | 2015.4117 | 2057.1292 | 2100.6104 | 2145.9693 | 2169.1755 | 2192.8891 | 2217.127 | 2241.9066 | 2267.2464 | 2293.1656 | 2319.6842 | 2346.8233 | 2374.605 | 2403.0523 | 2413.1953 | 2423.4242 | 2433.7402 | 2444.1445 | 2454.638 | 2465.2221 | 2475.8978 | 2486.6664 | 2497.529 | 2508.487 | Based on Tesla Model 3 rated mileage and modified for temperature impacts on performance. Regional variations are informed from conversations with staff at NRCan. Efficiency improvements are based on data in [3]. | 1
| LAB | [15] | T_ELC-LDV | D_TKM_LDV_C | MMkm/PJ | 1764.8761 | 1796.7843 | 1829.8677 | 1864.1921 | 1899.8289 | 1936.8548 | 1975.3525 | 2015.4117 | 2057.1292 | 2100.6104 | 2145.9693 | 2169.1755 | 2192.8891 | 2217.127 | 2241.9066 | 2267.2464 | 2293.1656 | 2319.6842 | 2346.8233 | 2374.605 | 2403.0523 | 2413.1953 | 2423.4242 | 2433.7402 | 2444.1445 | 2454.638 | 2465.2221 | 2475.8978 | 2486.6664 | 2497.529 | 2508.487 | Based on Tesla Model 3 rated mileage and modified for temperature impacts on performance. Regional variations are informed from conversations with staff at NRCan. Efficiency improvements are based on data in [3]. | 1
T_LDV_C_PHEV | NS | [15] | T_GASELC | D_TKM_LDV_C | MMkm/PJ | 1671.9878 | 1694.7293 | 1718.0979 | 1742.1199 | 1766.8232 | 1792.2372 | 1818.393 | 1845.3235 | 1873.0637 | 1901.6506 | 1931.1237 | 1951.4755 | 1972.2609 | 1993.4938 | 2015.1888 | 2037.3613 | 2060.0271 | 2083.2029 | 2106.9061 | 2131.1549 | 2155.9683 | 2164.6327 | 2173.367 | 2182.1721 | 2191.0488 | 2199.998 | 2209.0206 | 2218.1175 | 2227.2897 | 2236.538 | 2245.8634 | Based on Toyota Prius Prime rated mileage and modified for temperature impacts on performance. Regional variations are informed from conversations with staff at NRCan. Efficiency improvements are based on data in [3]. Assumes a 50% share of electric miles. | 1
| NB | [15] | T_GASELC | D_TKM_LDV_C | MMkm/PJ | 1671.9878 | 1694.7293 | 1718.0979 | 1742.1199 | 1766.8232 | 1792.2372 | 1818.393 | 1845.3235 | 1873.0637 | 1901.6506 | 1931.1237 | 1951.4755 | 1972.2609 | 1993.4938 | 2015.1888 | 2037.3613 | 2060.0271 | 2083.2029 | 2106.9061 | 2131.1549 | 2155.9683 | 2164.6327 | 2173.367 | 2182.1721 | 2191.0488 | 2199.998 | 2209.0206 | 2218.1175 | 2227.2897 | 2236.538 | 2245.8634 | Based on Toyota Prius Prime rated mileage and modified for temperature impacts on performance. Regional variations are informed from conversations with staff at NRCan. Efficiency improvements are based on data in [3]. Assumes a 50% share of electric miles. | 1
| PEI | [15] | T_GASELC | D_TKM_LDV_C | MMkm/PJ | 1671.9878 | 1694.7293 | 1718.0979 | 1742.1199 | 1766.8232 | 1792.2372 | 1818.393 | 1845.3235 | 1873.0637 | 1901.6506 | 1931.1237 | 1951.4755 | 1972.2609 | 1993.4938 | 2015.1888 | 2037.3613 | 2060.0271 | 2083.2029 | 2106.9061 | 2131.1549 | 2155.9683 | 2164.6327 | 2173.367 | 2182.1721 | 2191.0488 | 2199.998 | 2209.0206 | 2218.1175 | 2227.2897 | 2236.538 | 2245.8634 | Based on Toyota Prius Prime rated mileage and modified for temperature impacts on performance. Regional variations are informed from conversations with staff at NRCan. Efficiency improvements are based on data in [3]. Assumes a 50% share of electric miles. | 1
| NL | [15] | T_GASELC | D_TKM_LDV_C | MMkm/PJ | 1671.9878 | 1694.7293 | 1718.0979 | 1742.1199 | 1766.8232 | 1792.2372 | 1818.393 | 1845.3235 | 1873.0637 | 1901.6506 | 1931.1237 | 1951.4755 | 1972.2609 | 1993.4938 | 2015.1888 | 2037.3613 | 2060.0271 | 2083.2029 | 2106.9061 | 2131.1549 | 2155.9683 | 2164.6327 | 2173.367 | 2182.1721 | 2191.0488 | 2199.998 | 2209.0206 | 2218.1175 | 2227.2897 | 2236.538 | 2245.8634 | Based on Toyota Prius Prime rated mileage and modified for temperature impacts on performance. Regional variations are informed from conversations with staff at NRCan. Efficiency improvements are based on data in [3]. Assumes a 50% share of electric miles. | 1
| LAB | [15] | T_GASELC | D_TKM_LDV_C | MMkm/PJ | 1671.9878 | 1694.7293 | 1718.0979 | 1742.1199 | 1766.8232 | 1792.2372 | 1818.393 | 1845.3235 | 1873.0637 | 1901.6506 | 1931.1237 | 1951.4755 | 1972.2609 | 1993.4938 | 2015.1888 | 2037.3613 | 2060.0271 | 2083.2029 | 2106.9061 | 2131.1549 | 2155.9683 | 2164.6327 | 2173.367 | 2182.1721 | 2191.0488 | 2199.998 | 2209.0206 | 2218.1175 | 2227.2897 | 2236.538 | 2245.8634 | Based on Toyota Prius Prime rated mileage and modified for temperature impacts on performance. Regional variations are informed from conversations with staff at NRCan. Efficiency improvements are based on data in [3]. Assumes a 50% share of electric miles. | 1
T_LDV_C_H2FC | All | [16] | H2_LDV | D_TKM_LDV_C | MMkm/PJ | 365 | 365 | 365 | 365 | 365 | 365 | 365 | 365 | 365 | 365 | 365 | 365 | 365 | 365 | 365 | 365 | 365 | 365 | 365 | 365 | 365 | 365 | 365 | 365 | 365 | 365 | 365 | 365 | 365 | 365 | 365
|  | [16] | H2_LDV | D_TKM_LDV_C | MMkm/PJ | 587.4091 | 587.4091 | 587.4091 | 587.4091 | 587.4091 | 587.4091 | 587.4091 | 587.4091 | 587.4091 | 587.4091 | 587.4091 | 587.4091 | 587.4091 | 587.4091 | 587.4091 | 587.4091 | 587.4091 | 587.4091 | 587.4091 | 587.4091 | 587.4091 | 587.4091 | 587.4091 | 587.4091 | 587.4091 | 587.4091 | 587.4091 | 587.4091 | 587.4091 | 587.4091 | 587.4091 |  | 1
T_LDV_PLT_GAS | All | [14] [15] [17] | T_GAS | D_TKM_LDV_PLT | MMkm/PJ | 381.3764 | 381.3764 | 381.3764 | 381.3764 | 381.3764 | 381.3764 | 381.3764 | 381.3764 | 381.3764 | 381.3764 | 381.3764 | 381.3764 | 381.3764 | 381.3764 | 381.3764 | 381.3764 | 381.3764 | 381.3764 | 381.3764 | 381.3764 | 381.3764 | 381.3764 | 381.3764 | 381.3764 | 381.3764 | 381.3764 | 381.3764 | 381.3764 | 381.3764 | 381.3764 | 381.3764 | Based on 8 most popular and fuel efficient SUVs in 2021. | 1
T_LDV_PLT_DSL | All | [13] | T_DSL | D_TKM_LDV_PLT | MMkm/PJ | 399.1773 | 399.1773 | 399.1773 | 399.1773 | 399.1773 | 399.1773 | 399.1773 | 399.1773 | 399.1773 | 399.1773 | 399.1773 | 399.1773 | 399.1773 | 399.1773 | 399.1773 | 399.1773 | 399.1773 | 399.1773 | 399.1773 | 399.1773 | 399.1773 | 399.1773 | 399.1773 | 399.1773 | 399.1773 | 399.1773 | 399.1773 | 399.1773 | 399.1773 | 399.1773 | 399.1773 | Using same ratio of MPG for Diesel and Gasoline models sold in 2018. | 1
T_LDV_PLT_EV | NS | [15] | T_ELC-LDV | D_TKM_LDV_PLT | MMkm/PJ | 1592.1809 | 1618.858 | 1646.4443 | 1674.9871 | 1704.537 | 1735.1482 | 1766.879 | 1799.792 | 1833.9544 | 1869.4388 | 1906.3235 | 1917.538 | 1928.8852 | 1940.3675 | 1951.9874 | 1963.7473 | 1975.6497 | 1987.6973 | 1999.8927 | 2012.2386 | 2024.738 | 2031.4715 | 2038.2498 | 2045.0736 | 2051.9432 | 2058.8591 | 2065.8218 | 2072.8318 | 2079.8895 | 2086.9954 | 2094.15 | Based on Hyundai Kona (120 MPGe) rated mileage and modified for temperature impacts on performance. Regional variations are informed from conversations with staff at NRCan. Efficiency improvements are based on data in [3]. | 1
| NB | [15] | T_ELC-LDV | D_TKM_LDV_PLT | MMkm/PJ | 1592.1809 | 1618.858 | 1646.4443 | 1674.9871 | 1704.537 | 1735.1482 | 1766.879 | 1799.792 | 1833.9544 | 1869.4388 | 1906.3235 | 1917.538 | 1928.8852 | 1940.3675 | 1951.9874 | 1963.7473 | 1975.6497 | 1987.6973 | 1999.8927 | 2012.2386 | 2024.738 | 2031.4715 | 2038.2498 | 2045.0736 | 2051.9432 | 2058.8591 | 2065.8218 | 2072.8318 | 2079.8895 | 2086.9954 | 2094.15 | Based on Hyundai Kona (120 MPGe) rated mileage and modified for temperature impacts on performance. Regional variations are informed from conversations with staff at NRCan. Efficiency improvements are based on data in [3]. | 1
| PEI | [15] | T_ELC-LDV | D_TKM_LDV_PLT | MMkm/PJ | 1592.1809 | 1618.858 | 1646.4443 | 1674.9871 | 1704.537 | 1735.1482 | 1766.879 | 1799.792 | 1833.9544 | 1869.4388 | 1906.3235 | 1917.538 | 1928.8852 | 1940.3675 | 1951.9874 | 1963.7473 | 1975.6497 | 1987.6973 | 1999.8927 | 2012.2386 | 2024.738 | 2031.4715 | 2038.2498 | 2045.0736 | 2051.9432 | 2058.8591 | 2065.8218 | 2072.8318 | 2079.8895 | 2086.9954 | 2094.15 | Based on Hyundai Kona (120 MPGe) rated mileage and modified for temperature impacts on performance. Regional variations are informed from conversations with staff at NRCan. Efficiency improvements are based on data in [3]. | 1
| NL | [15] | T_ELC-LDV | D_TKM_LDV_PLT | MMkm/PJ | 1592.1809 | 1618.858 | 1646.4443 | 1674.9871 | 1704.537 | 1735.1482 | 1766.879 | 1799.792 | 1833.9544 | 1869.4388 | 1906.3235 | 1917.538 | 1928.8852 | 1940.3675 | 1951.9874 | 1963.7473 | 1975.6497 | 1987.6973 | 1999.8927 | 2012.2386 | 2024.738 | 2031.4715 | 2038.2498 | 2045.0736 | 2051.9432 | 2058.8591 | 2065.8218 | 2072.8318 | 2079.8895 | 2086.9954 | 2094.15 | Based on Hyundai Kona (120 MPGe) rated mileage and modified for temperature impacts on performance. Regional variations are informed from conversations with staff at NRCan. Efficiency improvements are based on data in [3]. | 1
| LAB | [15] | T_ELC-LDV | D_TKM_LDV_PLT | MMkm/PJ | 1592.1809 | 1618.858 | 1646.4443 | 1674.9871 | 1704.537 | 1735.1482 | 1766.879 | 1799.792 | 1833.9544 | 1869.4388 | 1906.3235 | 1917.538 | 1928.8852 | 1940.3675 | 1951.9874 | 1963.7473 | 1975.6497 | 1987.6973 | 1999.8927 | 2012.2386 | 2024.738 | 2031.4715 | 2038.2498 | 2045.0736 | 2051.9432 | 2058.8591 | 2065.8218 | 2072.8318 | 2079.8895 | 2086.9954 | 2094.15 | Based on Hyundai Kona (120 MPGe) rated mileage and modified for temperature impacts on performance. Regional variations are informed from conversations with staff at NRCan. Efficiency improvements are based on data in [3]. | 1
T_LDV_PLT_PHEV | NS | [15] | T_GASELC | D_TKM_LDV_PLT | MMkm/PJ | 1030.7276 | 1042.0853 | 1053.696 | 1065.5683 | 1077.7112 | 1090.1341 | 1102.8467 | 1115.8593 | 1129.1827 | 1142.8281 | 1156.8072 | 1162.6783 | 1168.6093 | 1174.6011 | 1180.6546 | 1186.7709 | 1192.9508 | 1199.1955 | 1205.5059 | 1211.883 | 1218.328 | 1221.8815 | 1225.4557 | 1229.0509 | 1232.6673 | 1236.305 | 1239.9642 | 1243.6452 | 1247.3481 | 1251.0731 | 1254.8204 | Based on Chrysler Pacifica (82 MPGe) rated mileage and modified for temperature impacts on performance. Regional variations are informed from conversations with staff at NRCan. Efficiency improvements are based on data in [3]. Assumes a 50% share of electric miles. | 1
| NB | [15] | T_GASELC | D_TKM_LDV_PLT | MMkm/PJ | 1030.7276 | 1042.0853 | 1053.696 | 1065.5683 | 1077.7112 | 1090.1341 | 1102.8467 | 1115.8593 | 1129.1827 | 1142.8281 | 1156.8072 | 1162.6783 | 1168.6093 | 1174.6011 | 1180.6546 | 1186.7709 | 1192.9508 | 1199.1955 | 1205.5059 | 1211.883 | 1218.328 | 1221.8815 | 1225.4557 | 1229.0509 | 1232.6673 | 1236.305 | 1239.9642 | 1243.6452 | 1247.3481 | 1251.0731 | 1254.8204 | Based on Chrysler Pacifica (82 MPGe) rated mileage and modified for temperature impacts on performance. Regional variations are informed from conversations with staff at NRCan. Efficiency improvements are based on data in [3]. Assumes a 50% share of electric miles. | 1
| PEI | [15] | T_GASELC | D_TKM_LDV_PLT | MMkm/PJ | 1030.7276 | 1042.0853 | 1053.696 | 1065.5683 | 1077.7112 | 1090.1341 | 1102.8467 | 1115.8593 | 1129.1827 | 1142.8281 | 1156.8072 | 1162.6783 | 1168.6093 | 1174.6011 | 1180.6546 | 1186.7709 | 1192.9508 | 1199.1955 | 1205.5059 | 1211.883 | 1218.328 | 1221.8815 | 1225.4557 | 1229.0509 | 1232.6673 | 1236.305 | 1239.9642 | 1243.6452 | 1247.3481 | 1251.0731 | 1254.8204 | Based on Chrysler Pacifica (82 MPGe) rated mileage and modified for temperature impacts on performance. Regional variations are informed from conversations with staff at NRCan. Efficiency improvements are based on data in [3]. Assumes a 50% share of electric miles. | 1
| NL | [15] | T_GASELC | D_TKM_LDV_PLT | MMkm/PJ | 1030.7276 | 1042.0853 | 1053.696 | 1065.5683 | 1077.7112 | 1090.1341 | 1102.8467 | 1115.8593 | 1129.1827 | 1142.8281 | 1156.8072 | 1162.6783 | 1168.6093 | 1174.6011 | 1180.6546 | 1186.7709 | 1192.9508 | 1199.1955 | 1205.5059 | 1211.883 | 1218.328 | 1221.8815 | 1225.4557 | 1229.0509 | 1232.6673 | 1236.305 | 1239.9642 | 1243.6452 | 1247.3481 | 1251.0731 | 1254.8204 | Based on Chrysler Pacifica (82 MPGe) rated mileage and modified for temperature impacts on performance. Regional variations are informed from conversations with staff at NRCan. Efficiency improvements are based on data in [3]. Assumes a 50% share of electric miles. | 1
| LAB | [15] | T_GASELC | D_TKM_LDV_PLT | MMkm/PJ | 1030.7276 | 1042.0853 | 1053.696 | 1065.5683 | 1077.7112 | 1090.1341 | 1102.8467 | 1115.8593 | 1129.1827 | 1142.8281 | 1156.8072 | 1162.6783 | 1168.6093 | 1174.6011 | 1180.6546 | 1186.7709 | 1192.9508 | 1199.1955 | 1205.5059 | 1211.883 | 1218.328 | 1221.8815 | 1225.4557 | 1229.0509 | 1232.6673 | 1236.305 | 1239.9642 | 1243.6452 | 1247.3481 | 1251.0731 | 1254.8204 | Based on Chrysler Pacifica (82 MPGe) rated mileage and modified for temperature impacts on performance. Regional variations are informed from conversations with staff at NRCan. Efficiency improvements are based on data in [3]. Assumes a 50% share of electric miles. | 1
T_LDV_FLT_GAS | All | [2] | T_GAS | D_TKM_LDV_FLT | MMkm/PJ | 155.7873 | 155.7873 | 155.7873 | 155.7873 | 155.7873 | 155.7873 | 155.7873 | 155.7873 | 155.7873 | 155.7873 | 155.7873 | 155.7873 | 155.7873 | 155.7873 | 155.7873 | 155.7873 | 155.7873 | 155.7873 | 155.7873 | 155.7873 | 155.7873 | 155.7873 | 155.7873 | 155.7873 | 155.7873 | 155.7873 | 155.7873 | 155.7873 | 155.7873 | 155.7873 | 155.7873 |  | 1
T_LDV_FLT_DSL | All | [2] | T_DSL | D_TKM_LDV_FLT | MMkm/PJ | 185.6189 | 185.6189 | 185.6189 | 185.6189 | 185.6189 | 185.6189 | 185.6189 | 185.6189 | 185.6189 | 185.6189 | 185.6189 | 185.6189 | 185.6189 | 185.6189 | 185.6189 | 185.6189 | 185.6189 | 185.6189 | 185.6189 | 185.6189 | 185.6189 | 185.6189 | 185.6189 | 185.6189 | 185.6189 | 185.6189 | 185.6189 | 185.6189 | 185.6189 | 185.6189 | 185.6189 |  | 1
T_LDV_FLT_EV | NS | [18] | T_ELC-LDV | D_TKM_LDV_FLT | MMkm/PJ | 741.2951 | 753.7156 | 766.5594 | 779.8485 | 793.6064 | 807.8585 | 822.6319 | 837.9557 | 853.8612 | 870.3822 | 887.5551 | 892.7764 | 898.0595 | 903.4055 | 908.8156 | 914.2908 | 919.8324 | 925.4415 | 931.1195 | 936.8676 | 942.6871 | 945.8221 | 948.978 | 952.1551 | 955.3535 | 958.5734 | 961.8151 | 965.0789 | 968.3648 | 971.6732 | 975.0043 | Based on Ford E-Transit rated mileage and modified for temperature impacts on performance. Regional variations are informed from conversations with staff at NRCan. Efficiency improvements are based on data in [3]. | 1
| NB | [18] | T_ELC-LDV | D_TKM_LDV_FLT | MMkm/PJ | 741.2951 | 753.7156 | 766.5594 | 779.8485 | 793.6064 | 807.8585 | 822.6319 | 837.9557 | 853.8612 | 870.3822 | 887.5551 | 892.7764 | 898.0595 | 903.4055 | 908.8156 | 914.2908 | 919.8324 | 925.4415 | 931.1195 | 936.8676 | 942.6871 | 945.8221 | 948.978 | 952.1551 | 955.3535 | 958.5734 | 961.8151 | 965.0789 | 968.3648 | 971.6732 | 975.0043 | Based on Ford E-Transit rated mileage and modified for temperature impacts on performance. Regional variations are informed from conversations with staff at NRCan. Efficiency improvements are based on data in [3]. | 1
| PEI | [18] | T_ELC-LDV | D_TKM_LDV_FLT | MMkm/PJ | 741.2951 | 753.7156 | 766.5594 | 779.8485 | 793.6064 | 807.8585 | 822.6319 | 837.9557 | 853.8612 | 870.3822 | 887.5551 | 892.7764 | 898.0595 | 903.4055 | 908.8156 | 914.2908 | 919.8324 | 925.4415 | 931.1195 | 936.8676 | 942.6871 | 945.8221 | 948.978 | 952.1551 | 955.3535 | 958.5734 | 961.8151 | 965.0789 | 968.3648 | 971.6732 | 975.0043 | Based on Ford E-Transit rated mileage and modified for temperature impacts on performance. Regional variations are informed from conversations with staff at NRCan. Efficiency improvements are based on data in [3]. | 1
| NL | [18] | T_ELC-LDV | D_TKM_LDV_FLT | MMkm/PJ | 741.2951 | 753.7156 | 766.5594 | 779.8485 | 793.6064 | 807.8585 | 822.6319 | 837.9557 | 853.8612 | 870.3822 | 887.5551 | 892.7764 | 898.0595 | 903.4055 | 908.8156 | 914.2908 | 919.8324 | 925.4415 | 931.1195 | 936.8676 | 942.6871 | 945.8221 | 948.978 | 952.1551 | 955.3535 | 958.5734 | 961.8151 | 965.0789 | 968.3648 | 971.6732 | 975.0043 | Based on Ford E-Transit rated mileage and modified for temperature impacts on performance. Regional variations are informed from conversations with staff at NRCan. Efficiency improvements are based on data in [3]. | 1
| LAB | [18] | T_ELC-LDV | D_TKM_LDV_FLT | MMkm/PJ | 741.2951 | 753.7156 | 766.5594 | 779.8485 | 793.6064 | 807.8585 | 822.6319 | 837.9557 | 853.8612 | 870.3822 | 887.5551 | 892.7764 | 898.0595 | 903.4055 | 908.8156 | 914.2908 | 919.8324 | 925.4415 | 931.1195 | 936.8676 | 942.6871 | 945.8221 | 948.978 | 952.1551 | 955.3535 | 958.5734 | 961.8151 | 965.0789 | 968.3648 | 971.6732 | 975.0043 | Based on Ford E-Transit rated mileage and modified for temperature impacts on performance. Regional variations are informed from conversations with staff at NRCan. Efficiency improvements are based on data in [3]. | 1
T_MDV_T_GAS | All | [6] | T_GAS | D_TKM_MDV_T | MMkm/PJ | 135.7144 | 135.7144 | 135.7144 | 135.7144 | 135.7144 | 135.7144 | 135.7144 | 135.7144 | 135.7144 | 135.7144 | 135.7144 | 135.7144 | 135.7144 | 135.7144 | 135.7144 | 135.7144 | 135.7144 | 135.7144 | 135.7144 | 135.7144 | 135.7144 | 135.7144 | 135.7144 | 135.7144 | 135.7144 | 135.7144 | 135.7144 | 135.7144 | 135.7144 | 135.7144 | 135.7144 |  | 1
T_MDV_T_DSL | All | [6] | T_DSL | D_TKM_MDV_T | MMkm/PJ | 135.7144 | 135.7144 | 135.7144 | 135.7144 | 135.7144 | 135.7144 | 135.7144 | 135.7144 | 135.7144 | 135.7144 | 135.7144 | 135.7144 | 135.7144 | 135.7144 | 135.7144 | 135.7144 | 135.7144 | 135.7144 | 135.7144 | 135.7144 | 135.7144 | 135.7144 | 135.7144 | 135.7144 | 135.7144 | 135.7144 | 135.7144 | 135.7144 | 135.7144 | 135.7144 | 135.7144 |  | 1
T_MDV_T_EV | NS | [15] | T_ELC-HDV | D_TKM_MDV_T | MMkm/PJ | 824.3791 | 834.0106 | 843.8698 | 853.965 | 864.3045 | 874.8976 | 885.7535 | 896.8822 | 908.2941 | 920.0001 | 932.0119 | 941.4845 | 951.1516 | 961.0193 | 971.0939 | 981.382 | 991.8904 | 1002.6263 | 1013.5971 | 1024.8106 | 1036.2751 | 1039.4501 | 1042.6445 | 1045.8587 | 1049.0928 | 1052.3469 | 1055.6213 | 1058.9161 | 1062.2315 | 1065.5678 | 1068.9251 | Based on rated mileage for Hyundai Kona (120 MPGe), modified for efficiency of medium duty trucks vs. light duty trucks, modified for temperature impacts on performance. Change over time is based off performance curves in NREL Electrification Futures Study. | 1
| NB | [15] | T_ELC-HDV | D_TKM_MDV_T | MMkm/PJ | 824.3791 | 834.0106 | 843.8698 | 853.965 | 864.3045 | 874.8976 | 885.7535 | 896.8822 | 908.2941 | 920.0001 | 932.0119 | 941.4845 | 951.1516 | 961.0193 | 971.0939 | 981.382 | 991.8904 | 1002.6263 | 1013.5971 | 1024.8106 | 1036.2751 | 1039.4501 | 1042.6445 | 1045.8587 | 1049.0928 | 1052.3469 | 1055.6213 | 1058.9161 | 1062.2315 | 1065.5678 | 1068.9251 | Based on rated mileage for Hyundai Kona (120 MPGe), modified for efficiency of medium duty trucks vs. light duty trucks, modified for temperature impacts on performance. Regional variations are informed from conversations with staff at NRCan. Efficiency improvements are based on data in [3]. | 1
| PEI | [15] | T_ELC-HDV | D_TKM_MDV_T | MMkm/PJ | 824.3791 | 834.0106 | 843.8698 | 853.965 | 864.3045 | 874.8976 | 885.7535 | 896.8822 | 908.2941 | 920.0001 | 932.0119 | 941.4845 | 951.1516 | 961.0193 | 971.0939 | 981.382 | 991.8904 | 1002.6263 | 1013.5971 | 1024.8106 | 1036.2751 | 1039.4501 | 1042.6445 | 1045.8587 | 1049.0928 | 1052.3469 | 1055.6213 | 1058.9161 | 1062.2315 | 1065.5678 | 1068.9251 | Based on rated mileage for Hyundai Kona (120 MPGe), modified for efficiency of medium duty trucks vs. light duty trucks, modified for temperature impacts on performance. Regional variations are informed from conversations with staff at NRCan. Efficiency improvements are based on data in [3]. | 1
| NL | [15] | T_ELC-HDV | D_TKM_MDV_T | MMkm/PJ | 824.3791 | 834.0106 | 843.8698 | 853.965 | 864.3045 | 874.8976 | 885.7535 | 896.8822 | 908.2941 | 920.0001 | 932.0119 | 941.4845 | 951.1516 | 961.0193 | 971.0939 | 981.382 | 991.8904 | 1002.6263 | 1013.5971 | 1024.8106 | 1036.2751 | 1039.4501 | 1042.6445 | 1045.8587 | 1049.0928 | 1052.3469 | 1055.6213 | 1058.9161 | 1062.2315 | 1065.5678 | 1068.9251 | Based on rated mileage for Hyundai Kona (120 MPGe), modified for efficiency of medium duty trucks vs. light duty trucks, modified for temperature impacts on performance. Regional variations are informed from conversations with staff at NRCan. Efficiency improvements are based on data in [3]. | 1
| LAB | [15] | T_ELC-HDV | D_TKM_MDV_T | MMkm/PJ | 824.3791 | 834.0106 | 843.8698 | 853.965 | 864.3045 | 874.8976 | 885.7535 | 896.8822 | 908.2941 | 920.0001 | 932.0119 | 941.4845 | 951.1516 | 961.0193 | 971.0939 | 981.382 | 991.8904 | 1002.6263 | 1013.5971 | 1024.8106 | 1036.2751 | 1039.4501 | 1042.6445 | 1045.8587 | 1049.0928 | 1052.3469 | 1055.6213 | 1058.9161 | 1062.2315 | 1065.5678 | 1068.9251 | Based on rated mileage for Hyundai Kona (120 MPGe), modified for efficiency of medium duty trucks vs. light duty trucks, modified for temperature impacts on performance. Regional variations are informed from conversations with staff at NRCan. Efficiency improvements are based on data in [3]. | 1
T_HDV_T_DSL | All | [19] | T_DSL | D_TKM_HDV_T | MMkm/PJ | 91.2828 | 91.2828 | 91.2828 | 91.2828 | 91.2828 | 91.2828 | 91.2828 | 91.2828 | 91.2828 | 91.2828 | 91.2828 | 91.2828 | 91.2828 | 91.2828 | 91.2828 | 91.2828 | 91.2828 | 91.2828 | 91.2828 | 91.2828 | 91.2828 | 91.2828 | 91.2828 | 91.2828 | 91.2828 | 91.2828 | 91.2828 | 91.2828 | 91.2828 | 91.2828 | 91.2828 |  | 1
T_HDV_T_H2FC | All | [5] | H2_HDV | D_TKM_HDV_T | MJ/km | 8.8 | 8.68 | 8.56 | 8.44 | 8.32 | 8.2 | 8.08 | 7.96 | 7.84 | 7.72 | 7.6 | 7.6 | 7.6 | 7.6 | 7.6 | 7.6 | 7.6 | 7.6 | 7.6 | 7.6 | 7.6 | 7.6 | 7.6 | 7.6 | 7.6 | 7.6 | 7.6 | 7.6 | 7.6 | 7.6 | 7.6
| All | [5] | H2_HDV | D_TKM_HDV_T | bkm/PJ | 0.11364 | 0.11521 | 0.11682 | 0.11848 | 0.12019 | 0.12195 | 0.12376 | 0.12563 | 0.12755 | 0.12953 | 0.13158 | 0.13158 | 0.13158 | 0.13158 | 0.13158 | 0.13158 | 0.13158 | 0.13158 | 0.13158 | 0.13158 | 0.13158 | 0.13158 | 0.13158 | 0.13158 | 0.13158 | 0.13158 | 0.13158 | 0.13158 | 0.13158 | 0.13158 | 0.13158 |  | 1
| All | [5] | H2_HDV | D_TKM_HDV_T | MMkm/PJ | 113.6364 | 115.2074 | 116.8224 | 118.4834 | 120.1923 | 121.9512 | 123.7624 | 125.6281 | 127.551 | 129.5337 | 131.5789 | 131.5789 | 131.5789 | 131.5789 | 131.5789 | 131.5789 | 131.5789 | 131.5789 | 131.5789 | 131.5789 | 131.5789 | 131.5789 | 131.5789 | 131.5789 | 131.5789 | 131.5789 | 131.5789 | 131.5789 | 131.5789 | 131.5789 | 131.5789
T_HDV_T_EV | NS | [15] | T_ELC-HDV | D_TKM_HDV_T | MMkm/PJ | 554.7256 | 565.2381 | 576.1568 | 587.5056 | 599.3105 | 611.5995 | 624.4031 | 637.7542 | 651.6887 | 666.2457 | 681.468 | 688.9131 | 696.5227 | 704.3023 | 712.2576 | 720.3947 | 728.7199 | 737.2397 | 745.9612 | 754.8914 | 764.0381 | 765.9719 | 767.9155 | 769.869 | 771.8325 | 773.806 | 775.7896 | 777.7835 | 779.7876 | 781.802 | 783.8269 | Based on rated mileage for Hyundai Kona (120 MPGe), modified for efficiency of heavy duty trucks vs. light duty trucks, modified for temperature impacts on performance. Regional variations are informed from conversations with staff at NRCan. Efficiency improvements are based on data in [3]. | 1
| NB | [15] | T_ELC-HDV | D_TKM_HDV_T | MMkm/PJ | 554.7294 | 565.242 | 576.1607 | 587.5097 | 599.3146 | 611.6037 | 624.4074 | 637.7586 | 651.6932 | 666.2503 | 681.4726 | 688.9178 | 696.5275 | 704.3071 | 712.2625 | 720.3997 | 728.7249 | 737.2448 | 745.9663 | 754.8966 | 764.0433 | 765.9771 | 767.9208 | 769.8743 | 771.8378 | 773.8113 | 775.795 | 777.7888 | 779.7929 | 781.8074 | 783.8323 | Based on rated mileage for Hyundai Kona (120 MPGe), modified for efficiency of heavy duty trucks vs. light duty trucks, modified for temperature impacts on performance. Regional variations are informed from conversations with staff at NRCan. Efficiency improvements are based on data in [3]. | 1
| PEI | [15] | T_ELC-HDV | D_TKM_HDV_T | MMkm/PJ | 554.7314 | 565.2441 | 576.1629 | 587.5118 | 599.3168 | 611.606 | 624.4097 | 637.7609 | 651.6956 | 666.2528 | 681.4751 | 688.9203 | 696.53 | 704.3097 | 712.2651 | 720.4023 | 728.7276 | 737.2475 | 745.969 | 754.8994 | 764.0461 | 765.9799 | 767.9236 | 769.8771 | 771.8406 | 773.8142 | 775.7978 | 777.7917 | 779.7958 | 781.8103 | 783.8352 | Based on rated mileage for Hyundai Kona (120 MPGe), modified for efficiency of heavy duty trucks vs. light duty trucks, modified for temperature impacts on performance. Regional variations are informed from conversations with staff at NRCan. Efficiency improvements are based on data in [3]. | 1
| NL | [15] | T_ELC-HDV | D_TKM_HDV_T | MMkm/PJ | 554.7371 | 565.2499 | 576.1688 | 587.5178 | 599.323 | 611.6123 | 624.4161 | 637.7675 | 651.7023 | 666.2596 | 681.4821 | 688.9274 | 696.5372 | 704.3169 | 712.2724 | 720.4097 | 728.7351 | 737.2551 | 745.9767 | 754.9071 | 764.0539 | 765.9878 | 767.9315 | 769.885 | 771.8485 | 773.8221 | 775.8058 | 777.7997 | 779.8038 | 781.8183 | 783.8433 | Based on rated mileage for Hyundai Kona (120 MPGe), modified for efficiency of heavy duty trucks vs. light duty trucks, modified for temperature impacts on performance. Regional variations are informed from conversations with staff at NRCan. Efficiency improvements are based on data in [3]. | 1
| LAB | [15] | T_ELC-HDV | D_TKM_HDV_T | MMkm/PJ | 554.7371 | 565.2499 | 576.1688 | 587.5178 | 599.323 | 611.6123 | 624.4161 | 637.7675 | 651.7023 | 666.2596 | 681.4821 | 688.9274 | 696.5372 | 704.3169 | 712.2724 | 720.4097 | 728.7351 | 737.2551 | 745.9767 | 754.9071 | 764.0539 | 765.9878 | 767.9315 | 769.885 | 771.8485 | 773.8221 | 775.8058 | 777.7997 | 779.8038 | 781.8183 | 783.8433 | Based on rated mileage for Hyundai Kona (120 MPGe), modified for efficiency of heavy duty trucks vs. light duty trucks, modified for temperature impacts on performance. Regional variations are informed from conversations with staff at NRCan. Efficiency improvements are based on data in [3]. | 1
T_HDV_BC_GAS | NB, NS, NL, PEI | [19] | T_GAS | D_TKM_HDV_BC | MMkm/PJ | 40.6075 | 40.6075 | 40.6075 | 40.6075 | 40.6075 | 40.6075 | 40.6075 | 40.6075 | 40.6075 | 40.6075 | 40.6075 | 40.6075 | 40.6075 | 40.6075 | 40.6075 | 40.6075 | 40.6075 | 40.6075 | 40.6075 | 40.6075 | 40.6075 | 40.6075 | 40.6075 | 40.6075 | 40.6075 | 40.6075 | 40.6075 | 40.6075 | 40.6075 | 40.6075 | 40.6075 |  | 1
T_HDV_BC_DSL | NB, NS, NL, PEI | [19] | T_DSL | D_TKM_HDV_BC | MMkm/PJ | 48.9477 | 48.9477 | 48.9477 | 48.9477 | 48.9477 | 48.9477 | 48.9477 | 48.9477 | 48.9477 | 48.9477 | 48.9477 | 48.9477 | 48.9477 | 48.9477 | 48.9477 | 48.9477 | 48.9477 | 48.9477 | 48.9477 | 48.9477 | 48.9477 | 48.9477 | 48.9477 | 48.9477 | 48.9477 | 48.9477 | 48.9477 | 48.9477 | 48.9477 | 48.9477 | 48.9477 | Based on average fuel efficiency of stock (9L/100km) | 1
T_HDV_BC_CNG | NB, NS, NL, PEI | [19] | T_CNG | D_TKM_HDV_BC | MMkm/PJ | 48.9477 | 48.9477 | 48.9477 | 48.9477 | 48.9477 | 48.9477 | 48.9477 | 48.9477 | 48.9477 | 48.9477 | 48.9477 | 48.9477 | 48.9477 | 48.9477 | 48.9477 | 48.9477 | 48.9477 | 48.9477 | 48.9477 | 48.9477 | 48.9477 | 48.9477 | 48.9477 | 48.9477 | 48.9477 | 48.9477 | 48.9477 | 48.9477 | 48.9477 | 48.9477 | 48.9477 | Based on average fuel efficiency of stock (9L/100km) | 1
T_HDV_BC_DSLHYB | NS | [2] | T_DSLELC | D_TKM_HDV_BC | MMkm/PJ | 85.4206 | 86.3493 | 87.2983 | 88.2685 | 89.2605 | 90.275 | 91.3129 | 92.3749 | 93.4619 | 94.5748 | 95.7145 | 96.3454 | 96.9846 | 97.6323 | 98.2888 | 98.9541 | 99.6286 | 100.3123 | 101.0054 | 101.7082 | 102.4208 | 102.5793 | 102.7382 | 102.8977 | 103.0577 | 103.2181 | 103.3791 | 103.5406 | 103.7025 | 103.865 | 104.028 |  | 1
| NB | [2] | T_DSLELC | D_TKM_HDV_BC | MMkm/PJ | 83.7862 | 84.6971 | 85.6281 | 86.5797 | 87.5527 | 88.5478 | 89.5658 | 90.6075 | 91.6737 | 92.7653 | 93.8832 | 94.502 | 95.129 | 95.7643 | 96.4082 | 97.0608 | 97.7224 | 98.393 | 99.0728 | 99.7622 | 100.4612 | 100.6166 | 100.7725 | 100.929 | 101.0859 | 101.2433 | 101.4011 | 101.5595 | 101.7184 | 101.8778 | 102.0376 |  | 1
| PEI | [2] | T_DSLELC | D_TKM_HDV_BC | MMkm/PJ | 84.1187 | 85.0332 | 85.9678 | 86.9232 | 87.9001 | 88.8991 | 89.9212 | 90.967 | 92.0374 | 93.1334 | 94.2557 | 94.8769 | 95.5064 | 96.1443 | 96.7908 | 97.446 | 98.1101 | 98.7834 | 99.4659 | 100.158 | 100.8598 | 101.0158 | 101.1724 | 101.3294 | 101.487 | 101.645 | 101.8035 | 101.9625 | 102.122 | 102.282 | 102.4425 |  | 1
| NL | [2] | T_DSLELC | D_TKM_HDV_BC | MMkm/PJ | 83.6634 | 84.5729 | 85.5025 | 86.4527 | 87.4243 | 88.418 | 89.4345 | 90.4746 | 91.5393 | 92.6293 | 93.7455 | 94.3634 | 94.9895 | 95.6239 | 96.2669 | 96.9185 | 97.5791 | 98.2487 | 98.9276 | 99.6159 | 100.3139 | 100.4691 | 100.6248 | 100.781 | 100.9377 | 101.0948 | 101.2525 | 101.4106 | 101.5693 | 101.7284 | 101.888 |  | 1
T_HDV_BC_EV | NS | [2] | T_ELC-HDV | D_TKM_HDV_BC | MMkm/PJ | 139.3152 | 140.8298 | 142.3777 | 143.96 | 145.5779 | 147.2325 | 148.9252 | 150.6573 | 152.4301 | 154.2451 | 156.1039 | 157.1328 | 158.1753 | 159.2317 | 160.3024 | 161.3875 | 162.4875 | 163.6025 | 164.733 | 165.8791 | 167.0414 | 167.2999 | 167.5591 | 167.8192 | 168.0801 | 168.3418 | 168.6044 | 168.8677 | 169.1319 | 169.3969 | 169.6627 |  | 1
| NB | [2] | T_ELC-HDV | D_TKM_HDV_BC | MMkm/PJ | 139.3154 | 140.83 | 142.3779 | 143.9602 | 145.578 | 147.2327 | 148.9253 | 150.6574 | 152.4302 | 154.2453 | 156.1041 | 157.1329 | 158.1754 | 159.2319 | 160.3026 | 161.3877 | 162.4876 | 163.6027 | 164.7331 | 165.8793 | 167.0416 | 167.3 | 167.5593 | 167.8194 | 168.0803 | 168.342 | 168.6045 | 168.8679 | 169.132 | 169.397 | 169.6628 |  | 1
| PEI | [2] | T_ELC-HDV | D_TKM_HDV_BC | MMkm/PJ | 139.3153 | 140.8299 | 142.3778 | 143.9601 | 145.578 | 147.2326 | 148.9253 | 150.6574 | 152.4302 | 154.2452 | 156.104 | 157.1329 | 158.1754 | 159.2319 | 160.3025 | 161.3877 | 162.4876 | 163.6027 | 164.7331 | 165.8793 | 167.0415 | 167.3 | 167.5593 | 167.8194 | 168.0803 | 168.342 | 168.6045 | 168.8678 | 169.132 | 169.397 | 169.6628 |  | 1
| NL | [2] | T_ELC-HDV | D_TKM_HDV_BC | MMkm/PJ | 139.3492 | 140.8642 | 142.4124 | 143.9951 | 145.6134 | 147.2684 | 148.9615 | 150.694 | 152.4673 | 154.2827 | 156.142 | 157.1711 | 158.2139 | 159.2706 | 160.3415 | 161.4269 | 162.5271 | 163.6424 | 164.7731 | 165.9196 | 167.0821 | 167.3407 | 167.6 | 167.8602 | 168.1211 | 168.3829 | 168.6455 | 168.9089 | 169.1731 | 169.4382 | 169.7041 |  | 1
T_HDV_WTR_MGO | NB, NS, NL, PEI | [7] | T_MGO | D_TKM_HDV_WTR | btm/PJ | 2020: 1.5417; 2021: 1.5579; 2022: 1.5742; 2023: 1.5904; 2024: 1.6067; 2025: 1.6229; 2030: 1.7083; 2035: 1.7982; 2040: 1.8928; 2045: 1.9924; 2050: 2.0973
| NB, NS, NL, PEI | [7] | T_MGO | D_TKM_HDV_WTR | btkm/PJ | 2020: 2.4811; 2021: 2.5073; 2022: 2.5334; 2023: 2.5595; 2024: 2.5857; 2025: 2.6118; 2030: 2.7492; 2035: 2.8939; 2040: 3.0462; 2045: 3.2064; 2050: 3.3753
| NB, NS, NL, PEI | [7] | T_MGO | D_TKM_HDV_WTR | MMkm/PJ | 2020: 2481.1195; 2021: 2507.2552; 2022: 2533.3908; 2023: 2559.5265; 2024: 2585.6622; 2025: 2611.7979; 2030: 2749.2355; 2035: 2893.9152; 2040: 3046.1588; 2045: 3206.449; 2050: 3375.2688 |  | 1
T_HDV_WTR_RFO | NB, NS, NL, PEI | [7] | T_RFO | D_TKM_HDV_WTR | btm/PJ | 2020: 1.5449; 2021: 1.5612; 2022: 1.5774; 2023: 1.5937; 2024: 1.6099; 2025: 1.6262; 2030: 1.7118; 2035: 1.8019; 2040: 1.8967; 2045: 1.9966; 2050: 2.1017
| NB, NS, NL, PEI | [7] | T_RFO | D_TKM_HDV_WTR | btkm/PJ | 2020: 2.4863; 2021: 2.5124; 2022: 2.5386; 2023: 2.5648; 2024: 2.5909; 2025: 2.6171; 2030: 2.7549; 2035: 2.8999; 2040: 3.0524; 2045: 3.2132; 2050: 3.3823
| NB, NS, NL, PEI | [7] | T_RFO | D_TKM_HDV_WTR | MMkm/PJ | 2486.2694 | 2512.4372 | 2538.6051 | 2564.773 | 2590.9408 | 2617.1087 |  |  |  |  | 2754.8682 |  |  |  |  | 2899.8697 | 0 | 0 | 0 | 0 | 3052.4352 | 0 | 0 | 0 | 0 | 3213.2082 | 0 | 0 | 0 | 0 | 3382.3499 |  | 1
T_HDV_WTR_LH2 | NB, NS, NL, PEI | [7] | LH2 | D_TKM_HDV_WTR | btm/PJ | 2020: N/A; 2021: N/A; 2022: N/A; 2023: N/A; 2024: N/A; 2025: N/A; 2026: N/A; 2027: N/A; 2028: N/A; 2029: N/A; 2030: 1.7651; 2035: 1.7651; 2040: 1.7651; 2045: 1.7651; 2050: 1.7651
| NB, NS, NL, PEI | [7] | LH2 | D_TKM_HDV_WTR | btkm/PJ | 2020: N/A; 2021: N/A; 2022: N/A; 2023: N/A; 2024: N/A; 2025: N/A; 2026: N/A; 2027: N/A; 2028: N/A; 2029: N/A; 2030: 2.8406; 2035: 2.8406; 2040: 2.8406; 2045: 2.8406; 2050: 2.8406
| NB, NS, NL, PEI | [7] | LH2 | D_TKM_HDV_WTR | MMtkm/PJ | 2020: N/A; 2021: N/A; 2022: N/A; 2023: N/A; 2024: N/A; 2025: N/A; 2026: N/A; 2027: N/A; 2028: N/A; 2029: N/A; 2030: 2840.646; 2035: 2840.646; 2040: 2840.646; 2045: 2840.646; 2050: 2840.646 |  | 1
T_HDV_AJP | NB, NS, NL, PEI | [7] [20] | T_JTF | D_PKM_HDV_AJP | bpmt/PJ | 0.473 | 0.473 | 0.473 | 0.473 | 0.473 | 0.473 | 0.473 | 0.473 | 0.473 | 0.473 | 0.473 | 0.473 | 0.473 | 0.473 | 0.473 | 0.473 | 0.473 | 0.473 | 0.473 | 0.473 | 0.473 | 0.473 | 0.473 | 0.473 | 0.473 | 0.473 | 0.473 | 0.473 | 0.473 | 0.473 | 0.473
| NB, NS, NL, PEI | [7] [20] | T_JTF | D_PKM_HDV_AJP | MMpkm/PJ | 761.2178 | 761.2178 | 761.2178 | 761.2178 | 761.2178 | 761.2178 | 761.2178 | 761.2178 | 761.2178 | 761.2178 | 761.2178 | 761.2178 | 761.2178 | 761.2178 | 761.2178 | 761.2178 | 761.2178 | 761.2178 | 761.2178 | 761.2178 | 761.2178 | 761.2178 | 761.2178 | 761.2178 | 761.2178 | 761.2178 | 761.2178 | 761.2178 | 761.2178 | 761.2178 | 761.2178 |  | 1
T_HDV_RF_DSL | NS, NB | [7] [21] | T_DSL | D_TKM_HDV_RF | btm/PJ | 3.195 | 3.1931 | 3.1911 | 3.1892 | 3.1872 | 3.1853 | 3.1834 | 3.1814 | 3.1795 | 3.1775 | 3.1756 | 3.1737 | 3.1717 | 3.1698 | 3.1678 | 3.166 | 3.164 | 3.162 | 3.1601 | 3.1581 | 3.157 | 3.157 | 3.157 | 3.157 | 3.157 | 3.157 | 3.157 | 3.157 | 3.157 | 3.157 | 3.157
| NS, NB | [7] [21] | T_DSL | D_TKM_HDV_RF | btkm/PJ | 5.1418 | 5.1387 | 5.1356 | 5.1325 | 5.1294 | 5.1262 | 5.1231 | 5.12 | 5.1169 | 5.1137 | 5.1106 | 5.1075 | 5.1044 | 5.1013 | 5.0981 | 5.0952 | 5.0919 | 5.0888 | 5.0856 | 5.0825 | 5.0807 | 5.0807 | 5.0807 | 5.0807 | 5.0807 | 5.0807 | 5.0807 | 5.0807 | 5.0807 | 5.0807 | 5.0807 |  | 1
| NS, NB | [7] [21] | T_DSL | D_TKM_HDV_RF | MMtkm/PJ | 5141.8413 | 5138.7192 | 5135.5971 | 5132.4749 | 5129.3528 | 5126.2307 | 5123.1086 | 5119.9865 | 5116.8643 | 5113.7422 | 5110.6201 | 5107.498 | 5104.3759 | 5101.2537 | 5098.1316 | 5095.1704 | 5091.8874 | 5088.7653 | 5085.6431 | 5082.521 | 5080.6864 | 5080.6864 | 5080.6864 | 5080.6864 | 5080.6864 | 5080.6864 | 5080.6864 | 5080.6864 | 5080.6864 | 5080.6864 | 5080.6864
T_HDV_RF_BIODSL | NS, NB | [7] [21] | BIODSL | D_TKM_HDV_RF | btm/PJ | 3.195 | 3.1931 | 3.1911 | 3.1892 | 3.1872 | 3.1853 | 3.1834 | 3.1814 | 3.1795 | 3.1775 | 3.1756 | 3.1737 | 3.1717 | 3.1698 | 3.1678 | 3.166 | 3.164 | 3.162 | 3.1601 | 3.1581 | 3.157 | 3.157 | 3.157 | 3.157 | 3.157 | 3.157 | 3.157 | 3.157 | 3.157 | 3.157 | 3.157
| NS, NB | [7] [21] | BIODSL | D_TKM_HDV_RF | btkm/PJ | 5.1418 | 5.1387 | 5.1356 | 5.1325 | 5.1294 | 5.1262 | 5.1231 | 5.12 | 5.1169 | 5.1137 | 5.1106 | 5.1075 | 5.1044 | 5.1013 | 5.0981 | 5.0952 | 5.0919 | 5.0888 | 5.0856 | 5.0825 | 5.0807 | 5.0807 | 5.0807 | 5.0807 | 5.0807 | 5.0807 | 5.0807 | 5.0807 | 5.0807 | 5.0807 | 5.0807 |  | 1
| NS, NB | [7] [21] | BIODSL | D_TKM_HDV_RF | MMtkm/PJ | 5141.8413 | 5138.7192 | 5135.5971 | 5132.4749 | 5129.3528 | 5126.2307 | 5123.1086 | 5119.9865 | 5116.8643 | 5113.7422 | 5110.6201 | 5107.498 | 5104.3759 | 5101.2537 | 5098.1316 | 5095.1704 | 5091.8874 | 5088.7653 | 5085.6431 | 5082.521 | 5080.6864 | 5080.6864 | 5080.6864 | 5080.6864 | 5080.6864 | 5080.6864 | 5080.6864 | 5080.6864 | 5080.6864 | 5080.6864 | 5080.6864
T_HDV_RF_LNG | NS, NB | [7] [21] | T_LNG | D_TKM_HDV_RF | btm/PJ | N/A | N/A | N/A | N/A | N/A | 2.94 | 2.94 | 2.94 | 2.94 | 2.94 | 2.94 | 2.94 | 2.94 | 2.94 | 2.94 | 2.94 | 2.94 | 2.94 | 2.94 | 2.94 | 2.94 | 2.94 | 2.94 | 2.94 | 2.94 | 2.94 | 2.94 | 2.94 | 2.94 | 2.94 | 2.94
| NS, NB | [7] [21] | T_LNG | D_TKM_HDV_RF | btkm/PJ | N/A | N/A | N/A | N/A | N/A | 4.7315 | 4.7315 | 4.7315 | 4.7315 | 4.7315 | 4.7315 | 4.7315 | 4.7315 | 4.7315 | 4.7315 | 4.7315 | 4.7315 | 4.7315 | 4.7315 | 4.7315 | 4.7315 | 4.7315 | 4.7315 | 4.7315 | 4.7315 | 4.7315 | 4.7315 | 4.7315 | 4.7315 | 4.7315 | 4.7315 |  | 1
| NS, NB | [7] [21] | T_LNG | D_TKM_HDV_RF | MMtkm/PJ | N/A | N/A | N/A | N/A | N/A | 4731.4596 | 4731.4596 | 4731.4596 | 4731.4596 | 4731.4596 | 4731.4596 | 4731.4596 | 4731.4596 | 4731.4596 | 4731.4596 | 4731.4596 | 4731.4596 | 4731.4596 | 4731.4596 | 4731.4596 | 4731.4596 | 4731.4596 | 4731.4596 | 4731.4596 | 4731.4596 | 4731.4596 | 4731.4596 | 4731.4596 | 4731.4596 | 4731.4596 | 4731.4596
H2_COMP-100-700 | NB, NS, NL, PEI |  | H2_100 | H2_700 | -- | [32 empty] | 1 | bar: 2020 to 2050
| NB, NS, NL, PEI |  | ELC | H2_700 | -- | 0.001 | 0.001 | 0.001 | 0.001 | 0.001 | 0.001 | 0.001 | 0.001 | 0.001 | 0.001 | 0.001 | 0.001 | 0.001 | 0.001 | 0.001 | 0.001 | 0.001 | 0.001 | 0.001 | 0.001 | 0.001 | 0.001 | 0.001 | 0.001 | 0.001 | 0.001 | 0.001 | 0.001 | 0.001 | 0.001 | 0.001 | Electricity used only to compress hydrogen. Ratio of ELC and H2_100 set in TechInputSplit table. This value should in theory be zero, but is set to 0.001 to avoid division by (near) zero errors that could introduce numeric instabilities into the model. | 1
H2_COMP-LIQ | NB, NS, NL, PEI |  | H2_700 | LH2 | -- | [32 empty] | 1 | bar: 2020 to 2050
| NB, NS, NL, PEI |  | ELC | LH2 | -- | 0.001 | 0.001 | 0.001 | 0.001 | 0.001 | 0.001 | 0.001 | 0.001 | 0.001 | 0.001 | 0.001 | 0.001 | 0.001 | 0.001 | 0.001 | 0.001 | 0.001 | 0.001 | 0.001 | 0.001 | 0.001 | 0.001 | 0.001 | 0.001 | 0.001 | 0.001 | 0.001 | 0.001 | 0.001 | 0.001 | 0.001 | Electricity used only to compress hydrogen. Ratio of ELC and H2_100 set in TechInputSplit table. This value should in theory be zero, but is set to 0.001 to avoid division by (near) zero errors that could introduce numeric instabilities into the model. | 1
H2_LDV_REFUEL | NB, NS, NL, PEI |  | H2_700 | H2_LDV | -- | [32 empty] | 1 | bar: 2020 to 2050
H2_HDV_REFUEL | NB, NS, NL, PEI |  | H2_700 | H2_HDV | -- | [32 empty] | 1 | bar: 2020 to 2050
T_LDV_CHRG | All | [22] | T_ELC | T_ELC-LDV | -- | 0.9 | 0.9 | 0.9 | 0.9 | 0.9 | 0.9 | 0.9 | 0.9 | 0.9 | 0.9 | 0.9 | 0.9 | 0.9 | 0.9 | 0.9 | 0.9 | 0.9 | 0.9 | 0.9 | 0.9 | 0.9 | 0.9 | 0.9 | 0.9 | 0.9 | 0.9 | 0.9 | 0.9 | 0.9 | 0.9 | 0.9 |  | 1
T_HDV_CHRG | All | [22] | T_ELC | T_ELC-HDV | -- | 0.9 | 0.9 | 0.9 | 0.9 | 0.9 | 0.9 | 0.9 | 0.9 | 0.9 | 0.9 | 0.9 | 0.9 | 0.9 | 0.9 | 0.9 | 0.9 | 0.9 | 0.9 | 0.9 | 0.9 | 0.9 | 0.9 | 0.9 | 0.9 | 0.9 | 0.9 | 0.9 | 0.9 | 0.9 | 0.9 | 0.9 |  | 1
IMP_DSL_T | All |  | ethos | T_DSL | -- | [32 empty] | 1 | bar: 2020 to 2050
IMP_GAS_T | All |  | ethos | T_GAS | -- | [32 empty] | 1 | bar: 2020 to 2050
IMP_CNG_T | NB, NS, NL, PEI |  | ethos | T_CNG | -- | [32 empty] | 1 | bar: 2020 to 2050
IMP_LNG_T | NB, NS |  | ethos | T_LNG | -- | [32 empty] | 1 | bar: 2020 to 2050
IMP_MGO_T | NB, NS, NL, PEI |  | ethos | T_MGO | -- | [32 empty] | 1 | bar: 2020 to 2050
IMP_RFO_T | NB, NS, NL, PEI |  | ethos | T_RFO | -- | [32 empty] | 1 | bar: 2020 to 2050
IMP_JTF_T | NB, NS, NL, PEI |  | ethos | T_JTF | -- | [32 empty] | 1 | bar: 2020 to 2050
T_BLND_GAS-ELC | All |  | T_GAS | T_GASELC | -- | [32 empty] | 1 | bar: 2020 to 2050
| All |  | T_ELC | T_GASELC | -- | [32 empty] | 1 | bar: 2020 to 2050
T_BLND_DSL-ELC | All |  | T_DSL | T_DSLELC | -- | [32 empty] | 1 | bar: 2020 to 2050
| All |  | T_ELC | T_DSLELC | -- | [32 empty] | 1 | bar: 2020 to 2050
T_OTH-GEN | All |  | T_DSL | D_T_OTH-GEN | -- | [32 empty] | 1 | bar: 2020 to 2050
| All |  | T_GAS | D_T_OTH-GEN | -- | [32 empty] | 1 | bar: 2020 to 2050
T_BLND_JTF_BIOJTF | NB, NS, NL, PEI |  | JTF | T_JTF | -- | [32 empty] | 1 | bar: 2020 to 2050
| NB, NS, NL, PEI |  | BIOJTF | T_JTF | -- | [32 empty] | 1 | bar: 2020 to 2050

## EfficiencyVariable
Database Name | Regions | Data Source | Input Commodity | Output Commodity | Season | H00 | H01 | H02 | H03 | H04 | H05 | H06 | H07 | H08 | H09 | H10 | H11 | H12 | H13 | H14 | H15 | H16 | H17 | H18 | H19 | H20 | H21 | H22 | H23 | Note
T_LDV_C_EV | NB |  | T_ELC-LDV | D_TKM_LDV_C | 2023-01-02 | 0.58313 | 0.58313 | 0.58313 | 0.58313 | 0.5773 | 0.5773 | 0.58313 | 0.58313 | 0.58313 | 0.59188 | 0.60062 | 0.61229 | 0.61812 | 0.62978 | 0.62978 | 0.64727 | 0.65311 | 0.64727 | 0.61812 | 0.61812 | 0.61229 | 0.61229 | 0.60062 | 0.60062 | Modification for temperature impacts on performance
|  |  | T_ELC-LDV | D_TKM_LDV_C | 2023-01-10 | 0.70559 | 0.69101 | 0.67352 | 0.66768 | 0.66768 | 0.66768 | 0.65311 | 0.65311 | 0.65311 | 0.66768 | 0.67352 | 0.70559 | 0.71142 | 0.726 | 0.74349 | 0.76099 | 0.76099 | 0.74349 | 0.726 | 0.70559 | 0.70559 | 0.70559 | 0.69101 | 0.71142
|  |  | T_ELC-LDV | D_TKM_LDV_C | 2023-03-21 | 0.726 | 0.71142 | 0.71142 | 0.70559 | 0.70559 | 0.69101 | 0.67352 | 0.67352 | 0.69101 | 0.76973 | 0.80764 | 0.82221 | 0.83971 | 0.82221 | 0.82221 | 0.82221 | 0.80764 | 0.79597 | 0.78723 | 0.78723 | 0.76973 | 0.76973 | 0.76973 | 0.76973
|  |  | T_ELC-LDV | D_TKM_LDV_C | 2023-04-14 | 0.83971 | 0.86012 | 0.86012 | 0.86012 | 0.8747 | 0.8747 | 0.8747 | 0.8747 | 0.8747 | 0.8747 | 0.8747 | 0.88344 | 0.8747 | 0.8747 | 0.8747 | 0.83971 | 0.82221 | 0.82221 | 0.80764 | 0.78723 | 0.78723 | 0.76973 | 0.76099 | 0.74349
|  |  | T_ELC-LDV | D_TKM_LDV_C | 2023-05-09 | 0.95342 | 0.93884 | 0.93884 | 0.92135 | 0.9126 | 0.89802 | 0.9126 | 0.93884 | 0.97674 | 0.99424 | 0.98841 | 0.99424 | 0.99424 | 0.99424 | 0.99424 | 1.0059 | 1.0059 | 0.99424 | 0.98841 | 0.96216 | 0.92135 | 0.9126 | 0.89802 | 0.89802
|  |  | T_ELC-LDV | D_TKM_LDV_C | 2023-06-23 | 0.98841 | 0.96216 | 0.96216 | 0.95342 | 0.95342 | 0.95342 | 0.97674 | 1.0059 | 1.0234 | 1.0292 | 1.0321 | 1.0292 | 1.0234 | 1.0234 | 1.0234 | 1.0292 | 1.0321 | 1.0321 | 1.0292 | 1.0292 | 1.0234 | 1.0176 | 1.0088 | 1.0088
|  |  | T_ELC-LDV | D_TKM_LDV_C | 2023-07-16 | 1.0088 | 1.0059 | 1.0059 | 0.99424 | 0.99424 | 0.99424 | 1.0059 | 1.0234 | 1.0292 | 1.0321 | 1.0234 | 1.0176 | 1.0001 | 0.99424 | 1.0001 | 0.99424 | 0.97966 | 0.99424 | 1.0001 | 1.0176 | 1.0234 | 1.0321 | 1.0292 | 1.0234
| NS |  | T_ELC-LDV | D_TKM_LDV_C | 2023-01-02 | 0.67352 | 0.67352 | 0.66768 | 0.66768 | 0.65311 | 0.65311 | 0.65311 | 0.65311 | 0.64727 | 0.65311 | 0.65311 | 0.66768 | 0.66768 | 0.66768 | 0.66768 | 0.67352 | 0.67352 | 0.66768 | 0.66768 | 0.66768 | 0.67352 | 0.67352 | 0.67352 | 0.67352
| NS |  | T_ELC-LDV | D_TKM_LDV_C | 2023-01-10 | 0.76099 | 0.74349 | 0.74349 | 0.74349 | 0.74349 | 0.726 | 0.726 | 0.71142 | 0.726 | 0.726 | 0.76099 | 0.76973 | 0.78723 | 0.79597 | 0.79597 | 0.80764 | 0.80764 | 0.79597 | 0.78723 | 0.78723 | 0.78723 | 0.76973 | 0.76973 | 0.76973
| NS |  | T_ELC-LDV | D_TKM_LDV_C | 2023-03-21 | 0.76099 | 0.76099 | 0.76099 | 0.76099 | 0.76099 | 0.76099 | 0.76099 | 0.76099 | 0.76973 | 0.79597 | 0.82221 | 0.83971 | 0.86012 | 0.8747 | 0.8747 | 0.86012 | 0.86012 | 0.86012 | 0.86012 | 0.83971 | 0.82221 | 0.80764 | 0.80764 | 0.80764
| NS |  | T_ELC-LDV | D_TKM_LDV_C | 2023-04-14 | 0.88344 | 0.88344 | 0.88344 | 0.89802 | 0.88344 | 0.88344 | 0.88344 | 0.89802 | 0.9126 | 0.89802 | 0.88344 | 0.89802 | 0.89802 | 0.9126 | 0.9126 | 0.9126 | 0.89802 | 0.8747 | 0.86012 | 0.82221 | 0.82221 | 0.82221 | 0.80764 | 0.79597
| NS |  | T_ELC-LDV | D_TKM_LDV_C | 2023-05-09 | 0.9126 | 0.89802 | 0.89802 | 0.88344 | 0.88344 | 0.88344 | 0.9126 | 0.92135 | 0.96216 | 0.97674 | 0.98841 | 0.99424 | 0.98841 | 0.99424 | 0.99424 | 1.0059 | 1.0059 | 1.0059 | 0.99424 | 0.98841 | 0.96216 | 0.95342 | 0.92135 | 0.9126
| NS |  | T_ELC-LDV | D_TKM_LDV_C | 2023-06-23 | 0.96216 | 0.96216 | 0.96216 | 0.95342 | 0.93884 | 0.93884 | 0.97674 | 0.98841 | 1.0088 | 1.0176 | 1.0176 | 1.0176 | 1.0234 | 1.0234 | 1.0088 | 1.0088 | 1.0059 | 1.0059 | 1.0059 | 1.0059 | 0.99424 | 0.99424 | 0.99424 | 0.99424
| NS |  | T_ELC-LDV | D_TKM_LDV_C | 2023-07-16 | 0.99424 | 0.99424 | 0.99424 | 0.99424 | 0.99424 | 1.0059 | 1.0176 | 1.0292 | 1.0321 | 1.0292 | 1.0292 | 1.0234 | 1.0176 | 1.0001 | 0.99424 | 0.99424 | 1.0001 | 1.0176 | 1.0234 | 1.0292 | 1.0321 | 1.0321 | 1.0292 | 1.0292
| PEI |  | T_ELC-LDV | D_TKM_LDV_C | 2023-01-02 | 0.62978 | 0.61812 | 0.61229 | 0.61229 | 0.61229 | 0.61229 | 0.61229 | 0.61229 | 0.61229 | 0.61229 | 0.61812 | 0.62978 | 0.62978 | 0.62978 | 0.64727 | 0.64727 | 0.64727 | 0.64727 | 0.64727 | 0.64727 | 0.64727 | 0.62978 | 0.62978 | 0.61812
| PEI |  | T_ELC-LDV | D_TKM_LDV_C | 2023-01-10 | 0.71142 | 0.71142 | 0.70559 | 0.70559 | 0.69101 | 0.69101 | 0.67352 | 0.67352 | 0.67352 | 0.67352 | 0.69101 | 0.70559 | 0.70559 | 0.70559 | 0.70559 | 0.71142 | 0.71142 | 0.69101 | 0.67352 | 0.66768 | 0.67352 | 0.65311 | 0.66768 | 0.69101
| PEI |  | T_ELC-LDV | D_TKM_LDV_C | 2023-03-21 | 0.76973 | 0.76099 | 0.76099 | 0.74349 | 0.726 | 0.70559 | 0.70559 | 0.726 | 0.76973 | 0.80764 | 0.83971 | 0.86012 | 0.86012 | 0.83971 | 0.82221 | 0.80764 | 0.79597 | 0.78723 | 0.78723 | 0.78723 | 0.76973 | 0.76973 | 0.76973 | 0.76973
| PEI |  | T_ELC-LDV | D_TKM_LDV_C | 2023-04-14 | 0.86012 | 0.86012 | 0.86012 | 0.8747 | 0.8747 | 0.8747 | 0.8747 | 0.8747 | 0.86012 | 0.82221 | 0.80764 | 0.79597 | 0.79597 | 0.79597 | 0.79597 | 0.79597 | 0.79597 | 0.78723 | 0.76973 | 0.76973 | 0.76099 | 0.76099 | 0.76099 | 0.76099
| PEI |  | T_ELC-LDV | D_TKM_LDV_C | 2023-05-09 | 0.93884 | 0.92135 | 0.92135 | 0.9126 | 0.9126 | 0.9126 | 0.9126 | 0.95342 | 0.95342 | 0.95342 | 0.93884 | 0.93884 | 0.93884 | 0.95342 | 0.95342 | 0.95342 | 0.95342 | 0.93884 | 0.92135 | 0.9126 | 0.88344 | 0.8747 | 0.8747 | 0.8747
| PEI |  | T_ELC-LDV | D_TKM_LDV_C | 2023-06-23 | 0.99424 | 0.98841 | 0.98841 | 0.98841 | 0.98841 | 0.98841 | 0.99424 | 1.0059 | 1.0088 | 1.0234 | 1.0292 | 1.0292 | 1.0321 | 1.0321 | 1.0321 | 1.0321 | 1.0321 | 1.0292 | 1.0292 | 1.0234 | 1.0234 | 1.0088 | 1.0088 | 1.0059
| PEI |  | T_ELC-LDV | D_TKM_LDV_C | 2023-07-16 | 1.0088 | 1.0176 | 1.0176 | 1.0176 | 1.0234 | 1.0176 | 1.0292 | 1.0292 | 1.0321 | 1.0292 | 1.0234 | 1.0234 | 1.0234 | 1.0176 | 1.0176 | 1.0176 | 1.0176 | 1.0176 | 1.0292 | 1.0321 | 1.0321 | 1.0292 | 1.0292 | 1.0292
| NL |  | T_ELC-LDV | D_TKM_LDV_C | 2023-01-02 | 0.76973 | 0.76099 | 0.76099 | 0.76099 | 0.76099 | 0.76099 | 0.76099 | 0.74349 | 0.76099 | 0.76099 | 0.76973 | 0.78723 | 0.78723 | 0.78723 | 0.79597 | 0.76973 | 0.76099 | 0.76099 | 0.76099 | 0.74349 | 0.74349 | 0.74349 | 0.71142 | 0.71142
| NL |  | T_ELC-LDV | D_TKM_LDV_C | 2023-01-10 | 0.78723 | 0.78723 | 0.78723 | 0.78723 | 0.76973 | 0.76099 | 0.76099 | 0.74349 | 0.726 | 0.74349 | 0.74349 | 0.726 | 0.726 | 0.71142 | 0.71142 | 0.70559 | 0.70559 | 0.70559 | 0.69101 | 0.69101 | 0.70559 | 0.70559 | 0.70559 | 0.70559
| NL |  | T_ELC-LDV | D_TKM_LDV_C | 2023-03-21 | 0.76973 | 0.78723 | 0.78723 | 0.78723 | 0.78723 | 0.78723 | 0.78723 | 0.79597 | 0.79597 | 0.80764 | 0.82221 | 0.82221 | 0.82221 | 0.82221 | 0.82221 | 0.82221 | 0.82221 | 0.82221 | 0.82221 | 0.80764 | 0.80764 | 0.79597 | 0.79597 | 0.79597
| NL |  | T_ELC-LDV | D_TKM_LDV_C | 2023-04-14 | 0.79597 | 0.79597 | 0.79597 | 0.80764 | 0.82221 | 0.82221 | 0.82221 | 0.82221 | 0.82221 | 0.83971 | 0.83971 | 0.8747 | 0.8747 | 0.88344 | 0.88344 | 0.86012 | 0.86012 | 0.80764 | 0.78723 | 0.76973 | 0.76099 | 0.74349 | 0.74349 | 0.76099
| NL |  | T_ELC-LDV | D_TKM_LDV_C | 2023-05-09 | 0.83971 | 0.86012 | 0.8747 | 0.8747 | 0.8747 | 0.88344 | 0.88344 | 0.9126 | 0.92135 | 0.95342 | 0.97674 | 0.98841 | 1.0059 | 1.0088 | 1.0059 | 1.0059 | 0.88344 | 0.8747 | 0.83971 | 0.82221 | 0.80764 | 0.80764 | 0.80764 | 0.79597
| NL |  | T_ELC-LDV | D_TKM_LDV_C | 2023-06-23 | 0.9126 | 0.9126 | 0.92135 | 0.9126 | 0.9126 | 0.93884 | 0.96216 | 0.98841 | 1.0059 | 1.0176 | 1.0292 | 1.0292 | 1.0321 | 1.0321 | 1.0321 | 1.0321 | 1.0292 | 1.0292 | 1.0088 | 1.0059 | 0.99424 | 0.98841 | 0.97674 | 0.97674
| NL |  | T_ELC-LDV | D_TKM_LDV_C | 2023-07-16 | 1.0234 | 1.0234 | 1.0234 | 1.0234 | 1.0234 | 1.0292 | 1.0292 | 1.0292 | 1.0292 | 1.0321 | 1.0292 | 1.0234 | 1.0321 | 1.0234 | 1.0321 | 1.0292 | 1.0292 | 1.0292 | 1.0321 | 1.0321 | 1.0292 | 1.0292 | 1.0234 | 1.0234
| LAB |  | T_ELC-LDV | D_TKM_LDV_C | 2023-01-02 | 0.59188 | 0.59188 | 0.58313 | 0.5773 | 0.5773 | 0.5773 | 0.5668 | 0.5668 | 0.5668 | 0.5668 | 0.5668 | 0.5668 | 0.5668 | 0.5773 | 0.58313 | 0.58313 | 0.58313 | 0.58313 | 0.58313 | 0.58313 | 0.58313 | 0.58313 | 0.58313 | 0.58313
| LAB |  | T_ELC-LDV | D_TKM_LDV_C | 2023-01-10 | 0.59188 | 0.58313 | 0.58313 | 0.5773 | 0.5668 | 0.5668 | 0.5773 | 0.5773 | 0.5773 | 0.5668 | 0.5668 | 0.5773 | 0.5773 | 0.58313 | 0.59188 | 0.59188 | 0.59188 | 0.59188 | 0.5773 | 0.55928 | 0.5668 | 0.58313 | 0.58313 | 0.60062
| LAB |  | T_ELC-LDV | D_TKM_LDV_C | 2023-03-21 | 0.70559 | 0.69101 | 0.69101 | 0.69101 | 0.69101 | 0.69101 | 0.67352 | 0.67352 | 0.66768 | 0.67352 | 0.69101 | 0.70559 | 0.726 | 0.74349 | 0.74349 | 0.76099 | 0.74349 | 0.74349 | 0.726 | 0.70559 | 0.66768 | 0.62978 | 0.62978 | 0.60062
| LAB |  | T_ELC-LDV | D_TKM_LDV_C | 2023-04-14 | 0.66768 | 0.65311 | 0.64727 | 0.62978 | 0.61812 | 0.61229 | 0.61229 | 0.61229 | 0.61812 | 0.62978 | 0.62978 | 0.64727 | 0.64727 | 0.64727 | 0.64727 | 0.64727 | 0.64727 | 0.62978 | 0.61812 | 0.61229 | 0.60062 | 0.59188 | 0.58313 | 0.58313
| LAB |  | T_ELC-LDV | D_TKM_LDV_C | 2023-05-09 | 0.74349 | 0.74349 | 0.726 | 0.726 | 0.726 | 0.726 | 0.726 | 0.726 | 0.74349 | 0.74349 | 0.76099 | 0.76973 | 0.78723 | 0.79597 | 0.80764 | 0.83971 | 0.83971 | 0.8747 | 0.8747 | 0.86012 | 0.82221 | 0.79597 | 0.79597 | 0.82221
| LAB |  | T_ELC-LDV | D_TKM_LDV_C | 2023-06-23 | 0.9126 | 0.88344 | 0.8747 | 0.83971 | 0.86012 | 0.8747 | 0.8747 | 0.88344 | 0.9126 | 0.92135 | 0.93884 | 0.96216 | 0.97674 | 0.97674 | 0.98841 | 0.99424 | 0.99424 | 0.99424 | 0.98841 | 0.97674 | 0.96216 | 0.93884 | 0.9126 | 0.89802
| LAB |  | T_ELC-LDV | D_TKM_LDV_C | 2023-07-16 | 1.0292 | 1.0292 | 1.0292 | 1.0292 | 1.0292 | 1.0292 | 1.0234 | 1.0292 | 1.0292 | 1.0321 | 1.0234 | 1.0176 | 0.99424 | 0.97966 | 0.97966 | 0.97966 | 0.97966 | 0.99424 | 1.0321 | 1.0292 | 1.0234 | 1.0176 | 1.0176 | 1.0176
T_LDV_C_PHEV | NB |  | T_GASELC | D_TKM_LDV_C | 2023-01-02 | 0.58313 | 0.58313 | 0.58313 | 0.58313 | 0.5773 | 0.5773 | 0.58313 | 0.58313 | 0.58313 | 0.59188 | 0.60062 | 0.61229 | 0.61812 | 0.62978 | 0.62978 | 0.64727 | 0.65311 | 0.64727 | 0.61812 | 0.61812 | 0.61229 | 0.61229 | 0.60062 | 0.60062 | Modification for temperature impacts on performance
|  |  | T_GASELC | D_TKM_LDV_C | 2023-01-10 | 0.70559 | 0.69101 | 0.67352 | 0.66768 | 0.66768 | 0.66768 | 0.65311 | 0.65311 | 0.65311 | 0.66768 | 0.67352 | 0.70559 | 0.71142 | 0.726 | 0.74349 | 0.76099 | 0.76099 | 0.74349 | 0.726 | 0.70559 | 0.70559 | 0.70559 | 0.69101 | 0.71142
|  |  | T_GASELC | D_TKM_LDV_C | 2023-03-21 | 0.726 | 0.71142 | 0.71142 | 0.70559 | 0.70559 | 0.69101 | 0.67352 | 0.67352 | 0.69101 | 0.76973 | 0.80764 | 0.82221 | 0.83971 | 0.82221 | 0.82221 | 0.82221 | 0.80764 | 0.79597 | 0.78723 | 0.78723 | 0.76973 | 0.76973 | 0.76973 | 0.76973
|  |  | T_GASELC | D_TKM_LDV_C | 2023-04-14 | 0.83971 | 0.86012 | 0.86012 | 0.86012 | 0.8747 | 0.8747 | 0.8747 | 0.8747 | 0.8747 | 0.8747 | 0.8747 | 0.88344 | 0.8747 | 0.8747 | 0.8747 | 0.83971 | 0.82221 | 0.82221 | 0.80764 | 0.78723 | 0.78723 | 0.76973 | 0.76099 | 0.74349
|  |  | T_GASELC | D_TKM_LDV_C | 2023-05-09 | 0.95342 | 0.93884 | 0.93884 | 0.92135 | 0.9126 | 0.89802 | 0.9126 | 0.93884 | 0.97674 | 0.99424 | 0.98841 | 0.99424 | 0.99424 | 0.99424 | 0.99424 | 1.0059 | 1.0059 | 0.99424 | 0.98841 | 0.96216 | 0.92135 | 0.9126 | 0.89802 | 0.89802
|  |  | T_GASELC | D_TKM_LDV_C | 2023-06-23 | 0.98841 | 0.96216 | 0.96216 | 0.95342 | 0.95342 | 0.95342 | 0.97674 | 1.0059 | 1.0234 | 1.0292 | 1.0321 | 1.0292 | 1.0234 | 1.0234 | 1.0234 | 1.0292 | 1.0321 | 1.0321 | 1.0292 | 1.0292 | 1.0234 | 1.0176 | 1.0088 | 1.0088
|  |  | T_GASELC | D_TKM_LDV_C | 2023-07-16 | 1.0088 | 1.0059 | 1.0059 | 0.99424 | 0.99424 | 0.99424 | 1.0059 | 1.0234 | 1.0292 | 1.0321 | 1.0234 | 1.0176 | 1.0001 | 0.99424 | 1.0001 | 0.99424 | 0.97966 | 0.99424 | 1.0001 | 1.0176 | 1.0234 | 1.0321 | 1.0292 | 1.0234
| NS |  | T_GASELC | D_TKM_LDV_C | 2023-01-02 | 0.67352 | 0.67352 | 0.66768 | 0.66768 | 0.65311 | 0.65311 | 0.65311 | 0.65311 | 0.64727 | 0.65311 | 0.65311 | 0.66768 | 0.66768 | 0.66768 | 0.66768 | 0.67352 | 0.67352 | 0.66768 | 0.66768 | 0.66768 | 0.67352 | 0.67352 | 0.67352 | 0.67352
| NS |  | T_GASELC | D_TKM_LDV_C | 2023-01-10 | 0.76099 | 0.74349 | 0.74349 | 0.74349 | 0.74349 | 0.726 | 0.726 | 0.71142 | 0.726 | 0.726 | 0.76099 | 0.76973 | 0.78723 | 0.79597 | 0.79597 | 0.80764 | 0.80764 | 0.79597 | 0.78723 | 0.78723 | 0.78723 | 0.76973 | 0.76973 | 0.76973
| NS |  | T_GASELC | D_TKM_LDV_C | 2023-03-21 | 0.76099 | 0.76099 | 0.76099 | 0.76099 | 0.76099 | 0.76099 | 0.76099 | 0.76099 | 0.76973 | 0.79597 | 0.82221 | 0.83971 | 0.86012 | 0.8747 | 0.8747 | 0.86012 | 0.86012 | 0.86012 | 0.86012 | 0.83971 | 0.82221 | 0.80764 | 0.80764 | 0.80764
| NS |  | T_GASELC | D_TKM_LDV_C | 2023-04-14 | 0.88344 | 0.88344 | 0.88344 | 0.89802 | 0.88344 | 0.88344 | 0.88344 | 0.89802 | 0.9126 | 0.89802 | 0.88344 | 0.89802 | 0.89802 | 0.9126 | 0.9126 | 0.9126 | 0.89802 | 0.8747 | 0.86012 | 0.82221 | 0.82221 | 0.82221 | 0.80764 | 0.79597
| NS |  | T_GASELC | D_TKM_LDV_C | 2023-05-09 | 0.9126 | 0.89802 | 0.89802 | 0.88344 | 0.88344 | 0.88344 | 0.9126 | 0.92135 | 0.96216 | 0.97674 | 0.98841 | 0.99424 | 0.98841 | 0.99424 | 0.99424 | 1.0059 | 1.0059 | 1.0059 | 0.99424 | 0.98841 | 0.96216 | 0.95342 | 0.92135 | 0.9126
| NS |  | T_GASELC | D_TKM_LDV_C | 2023-06-23 | 0.96216 | 0.96216 | 0.96216 | 0.95342 | 0.93884 | 0.93884 | 0.97674 | 0.98841 | 1.0088 | 1.0176 | 1.0176 | 1.0176 | 1.0234 | 1.0234 | 1.0088 | 1.0088 | 1.0059 | 1.0059 | 1.0059 | 1.0059 | 0.99424 | 0.99424 | 0.99424 | 0.99424
| NS |  | T_GASELC | D_TKM_LDV_C | 2023-07-16 | 0.99424 | 0.99424 | 0.99424 | 0.99424 | 0.99424 | 1.0059 | 1.0176 | 1.0292 | 1.0321 | 1.0292 | 1.0292 | 1.0234 | 1.0176 | 1.0001 | 0.99424 | 0.99424 | 1.0001 | 1.0176 | 1.0234 | 1.0292 | 1.0321 | 1.0321 | 1.0292 | 1.0292
| PEI |  | T_GASELC | D_TKM_LDV_C | 2023-01-02 | 0.62978 | 0.61812 | 0.61229 | 0.61229 | 0.61229 | 0.61229 | 0.61229 | 0.61229 | 0.61229 | 0.61229 | 0.61812 | 0.62978 | 0.62978 | 0.62978 | 0.64727 | 0.64727 | 0.64727 | 0.64727 | 0.64727 | 0.64727 | 0.64727 | 0.62978 | 0.62978 | 0.61812
| PEI |  | T_GASELC | D_TKM_LDV_C | 2023-01-10 | 0.71142 | 0.71142 | 0.70559 | 0.70559 | 0.69101 | 0.69101 | 0.67352 | 0.67352 | 0.67352 | 0.67352 | 0.69101 | 0.70559 | 0.70559 | 0.70559 | 0.70559 | 0.71142 | 0.71142 | 0.69101 | 0.67352 | 0.66768 | 0.67352 | 0.65311 | 0.66768 | 0.69101
| PEI |  | T_GASELC | D_TKM_LDV_C | 2023-03-21 | 0.76973 | 0.76099 | 0.76099 | 0.74349 | 0.726 | 0.70559 | 0.70559 | 0.726 | 0.76973 | 0.80764 | 0.83971 | 0.86012 | 0.86012 | 0.83971 | 0.82221 | 0.80764 | 0.79597 | 0.78723 | 0.78723 | 0.78723 | 0.76973 | 0.76973 | 0.76973 | 0.76973
| PEI |  | T_GASELC | D_TKM_LDV_C | 2023-04-14 | 0.86012 | 0.86012 | 0.86012 | 0.8747 | 0.8747 | 0.8747 | 0.8747 | 0.8747 | 0.86012 | 0.82221 | 0.80764 | 0.79597 | 0.79597 | 0.79597 | 0.79597 | 0.79597 | 0.79597 | 0.78723 | 0.76973 | 0.76973 | 0.76099 | 0.76099 | 0.76099 | 0.76099
| PEI |  | T_GASELC | D_TKM_LDV_C | 2023-05-09 | 0.93884 | 0.92135 | 0.92135 | 0.9126 | 0.9126 | 0.9126 | 0.9126 | 0.95342 | 0.95342 | 0.95342 | 0.93884 | 0.93884 | 0.93884 | 0.95342 | 0.95342 | 0.95342 | 0.95342 | 0.93884 | 0.92135 | 0.9126 | 0.88344 | 0.8747 | 0.8747 | 0.8747
| PEI |  | T_GASELC | D_TKM_LDV_C | 2023-06-23 | 0.99424 | 0.98841 | 0.98841 | 0.98841 | 0.98841 | 0.98841 | 0.99424 | 1.0059 | 1.0088 | 1.0234 | 1.0292 | 1.0292 | 1.0321 | 1.0321 | 1.0321 | 1.0321 | 1.0321 | 1.0292 | 1.0292 | 1.0234 | 1.0234 | 1.0088 | 1.0088 | 1.0059
| PEI |  | T_GASELC | D_TKM_LDV_C | 2023-07-16 | 1.0088 | 1.0176 | 1.0176 | 1.0176 | 1.0234 | 1.0176 | 1.0292 | 1.0292 | 1.0321 | 1.0292 | 1.0234 | 1.0234 | 1.0234 | 1.0176 | 1.0176 | 1.0176 | 1.0176 | 1.0176 | 1.0292 | 1.0321 | 1.0321 | 1.0292 | 1.0292 | 1.0292
| NL |  | T_GASELC | D_TKM_LDV_C | 2023-01-02 | 0.76973 | 0.76099 | 0.76099 | 0.76099 | 0.76099 | 0.76099 | 0.76099 | 0.74349 | 0.76099 | 0.76099 | 0.76973 | 0.78723 | 0.78723 | 0.78723 | 0.79597 | 0.76973 | 0.76099 | 0.76099 | 0.76099 | 0.74349 | 0.74349 | 0.74349 | 0.71142 | 0.71142
| NL |  | T_GASELC | D_TKM_LDV_C | 2023-01-10 | 0.78723 | 0.78723 | 0.78723 | 0.78723 | 0.76973 | 0.76099 | 0.76099 | 0.74349 | 0.726 | 0.74349 | 0.74349 | 0.726 | 0.726 | 0.71142 | 0.71142 | 0.70559 | 0.70559 | 0.70559 | 0.69101 | 0.69101 | 0.70559 | 0.70559 | 0.70559 | 0.70559
| NL |  | T_GASELC | D_TKM_LDV_C | 2023-03-21 | 0.76973 | 0.78723 | 0.78723 | 0.78723 | 0.78723 | 0.78723 | 0.78723 | 0.79597 | 0.79597 | 0.80764 | 0.82221 | 0.82221 | 0.82221 | 0.82221 | 0.82221 | 0.82221 | 0.82221 | 0.82221 | 0.82221 | 0.80764 | 0.80764 | 0.79597 | 0.79597 | 0.79597
| NL |  | T_GASELC | D_TKM_LDV_C | 2023-04-14 | 0.79597 | 0.79597 | 0.79597 | 0.80764 | 0.82221 | 0.82221 | 0.82221 | 0.82221 | 0.82221 | 0.83971 | 0.83971 | 0.8747 | 0.8747 | 0.88344 | 0.88344 | 0.86012 | 0.86012 | 0.80764 | 0.78723 | 0.76973 | 0.76099 | 0.74349 | 0.74349 | 0.76099
| NL |  | T_GASELC | D_TKM_LDV_C | 2023-05-09 | 0.83971 | 0.86012 | 0.8747 | 0.8747 | 0.8747 | 0.88344 | 0.88344 | 0.9126 | 0.92135 | 0.95342 | 0.97674 | 0.98841 | 1.0059 | 1.0088 | 1.0059 | 1.0059 | 0.88344 | 0.8747 | 0.83971 | 0.82221 | 0.80764 | 0.80764 | 0.80764 | 0.79597
| NL |  | T_GASELC | D_TKM_LDV_C | 2023-06-23 | 0.9126 | 0.9126 | 0.92135 | 0.9126 | 0.9126 | 0.93884 | 0.96216 | 0.98841 | 1.0059 | 1.0176 | 1.0292 | 1.0292 | 1.0321 | 1.0321 | 1.0321 | 1.0321 | 1.0292 | 1.0292 | 1.0088 | 1.0059 | 0.99424 | 0.98841 | 0.97674 | 0.97674
| NL |  | T_GASELC | D_TKM_LDV_C | 2023-07-16 | 1.0234 | 1.0234 | 1.0234 | 1.0234 | 1.0234 | 1.0292 | 1.0292 | 1.0292 | 1.0292 | 1.0321 | 1.0292 | 1.0234 | 1.0321 | 1.0234 | 1.0321 | 1.0292 | 1.0292 | 1.0292 | 1.0321 | 1.0321 | 1.0292 | 1.0292 | 1.0234 | 1.0234
| LAB |  | T_GASELC | D_TKM_LDV_C | 2023-01-02 | 0.59188 | 0.59188 | 0.58313 | 0.5773 | 0.5773 | 0.5773 | 0.5668 | 0.5668 | 0.5668 | 0.5668 | 0.5668 | 0.5668 | 0.5668 | 0.5773 | 0.58313 | 0.58313 | 0.58313 | 0.58313 | 0.58313 | 0.58313 | 0.58313 | 0.58313 | 0.58313 | 0.58313
| LAB |  | T_GASELC | D_TKM_LDV_C | 2023-01-10 | 0.59188 | 0.58313 | 0.58313 | 0.5773 | 0.5668 | 0.5668 | 0.5773 | 0.5773 | 0.5773 | 0.5668 | 0.5668 | 0.5773 | 0.5773 | 0.58313 | 0.59188 | 0.59188 | 0.59188 | 0.59188 | 0.5773 | 0.55928 | 0.5668 | 0.58313 | 0.58313 | 0.60062
| LAB |  | T_GASELC | D_TKM_LDV_C | 2023-03-21 | 0.70559 | 0.69101 | 0.69101 | 0.69101 | 0.69101 | 0.69101 | 0.67352 | 0.67352 | 0.66768 | 0.67352 | 0.69101 | 0.70559 | 0.726 | 0.74349 | 0.74349 | 0.76099 | 0.74349 | 0.74349 | 0.726 | 0.70559 | 0.66768 | 0.62978 | 0.62978 | 0.60062
| LAB |  | T_GASELC | D_TKM_LDV_C | 2023-04-14 | 0.66768 | 0.65311 | 0.64727 | 0.62978 | 0.61812 | 0.61229 | 0.61229 | 0.61229 | 0.61812 | 0.62978 | 0.62978 | 0.64727 | 0.64727 | 0.64727 | 0.64727 | 0.64727 | 0.64727 | 0.62978 | 0.61812 | 0.61229 | 0.60062 | 0.59188 | 0.58313 | 0.58313
| LAB |  | T_GASELC | D_TKM_LDV_C | 2023-05-09 | 0.74349 | 0.74349 | 0.726 | 0.726 | 0.726 | 0.726 | 0.726 | 0.726 | 0.74349 | 0.74349 | 0.76099 | 0.76973 | 0.78723 | 0.79597 | 0.80764 | 0.83971 | 0.83971 | 0.8747 | 0.8747 | 0.86012 | 0.82221 | 0.79597 | 0.79597 | 0.82221
| LAB |  | T_GASELC | D_TKM_LDV_C | 2023-06-23 | 0.9126 | 0.88344 | 0.8747 | 0.83971 | 0.86012 | 0.8747 | 0.8747 | 0.88344 | 0.9126 | 0.92135 | 0.93884 | 0.96216 | 0.97674 | 0.97674 | 0.98841 | 0.99424 | 0.99424 | 0.99424 | 0.98841 | 0.97674 | 0.96216 | 0.93884 | 0.9126 | 0.89802
| LAB |  | T_GASELC | D_TKM_LDV_C | 2023-07-16 | 1.0292 | 1.0292 | 1.0292 | 1.0292 | 1.0292 | 1.0292 | 1.0234 | 1.0292 | 1.0292 | 1.0321 | 1.0234 | 1.0176 | 0.99424 | 0.97966 | 0.97966 | 0.97966 | 0.97966 | 0.99424 | 1.0321 | 1.0292 | 1.0234 | 1.0176 | 1.0176 | 1.0176
T_LDV_FLT_EV | NB |  | T_ELC-LDV | D_TKM_LDV_FLT | 2023-01-02 | 0.58313 | 0.58313 | 0.58313 | 0.58313 | 0.5773 | 0.5773 | 0.58313 | 0.58313 | 0.58313 | 0.59188 | 0.60062 | 0.61229 | 0.61812 | 0.62978 | 0.62978 | 0.64727 | 0.65311 | 0.64727 | 0.61812 | 0.61812 | 0.61229 | 0.61229 | 0.60062 | 0.60062 | Modification for temperature impacts on performance
|  |  | T_ELC-LDV | D_TKM_LDV_FLT | 2023-01-10 | 0.70559 | 0.69101 | 0.67352 | 0.66768 | 0.66768 | 0.66768 | 0.65311 | 0.65311 | 0.65311 | 0.66768 | 0.67352 | 0.70559 | 0.71142 | 0.726 | 0.74349 | 0.76099 | 0.76099 | 0.74349 | 0.726 | 0.70559 | 0.70559 | 0.70559 | 0.69101 | 0.71142
|  |  | T_ELC-LDV | D_TKM_LDV_FLT | 2023-03-21 | 0.726 | 0.71142 | 0.71142 | 0.70559 | 0.70559 | 0.69101 | 0.67352 | 0.67352 | 0.69101 | 0.76973 | 0.80764 | 0.82221 | 0.83971 | 0.82221 | 0.82221 | 0.82221 | 0.80764 | 0.79597 | 0.78723 | 0.78723 | 0.76973 | 0.76973 | 0.76973 | 0.76973
|  |  | T_ELC-LDV | D_TKM_LDV_FLT | 2023-04-14 | 0.83971 | 0.86012 | 0.86012 | 0.86012 | 0.8747 | 0.8747 | 0.8747 | 0.8747 | 0.8747 | 0.8747 | 0.8747 | 0.88344 | 0.8747 | 0.8747 | 0.8747 | 0.83971 | 0.82221 | 0.82221 | 0.80764 | 0.78723 | 0.78723 | 0.76973 | 0.76099 | 0.74349
|  |  | T_ELC-LDV | D_TKM_LDV_FLT | 2023-05-09 | 0.95342 | 0.93884 | 0.93884 | 0.92135 | 0.9126 | 0.89802 | 0.9126 | 0.93884 | 0.97674 | 0.99424 | 0.98841 | 0.99424 | 0.99424 | 0.99424 | 0.99424 | 1.0059 | 1.0059 | 0.99424 | 0.98841 | 0.96216 | 0.92135 | 0.9126 | 0.89802 | 0.89802
|  |  | T_ELC-LDV | D_TKM_LDV_FLT | 2023-06-23 | 0.98841 | 0.96216 | 0.96216 | 0.95342 | 0.95342 | 0.95342 | 0.97674 | 1.0059 | 1.0234 | 1.0292 | 1.0321 | 1.0292 | 1.0234 | 1.0234 | 1.0234 | 1.0292 | 1.0321 | 1.0321 | 1.0292 | 1.0292 | 1.0234 | 1.0176 | 1.0088 | 1.0088
|  |  | T_ELC-LDV | D_TKM_LDV_FLT | 2023-07-16 | 1.0088 | 1.0059 | 1.0059 | 0.99424 | 0.99424 | 0.99424 | 1.0059 | 1.0234 | 1.0292 | 1.0321 | 1.0234 | 1.0176 | 1.0001 | 0.99424 | 1.0001 | 0.99424 | 0.97966 | 0.99424 | 1.0001 | 1.0176 | 1.0234 | 1.0321 | 1.0292 | 1.0234
| NS |  | T_ELC-LDV | D_TKM_LDV_FLT | 2023-01-02 | 0.67352 | 0.67352 | 0.66768 | 0.66768 | 0.65311 | 0.65311 | 0.65311 | 0.65311 | 0.64727 | 0.65311 | 0.65311 | 0.66768 | 0.66768 | 0.66768 | 0.66768 | 0.67352 | 0.67352 | 0.66768 | 0.66768 | 0.66768 | 0.67352 | 0.67352 | 0.67352 | 0.67352
| NS |  | T_ELC-LDV | D_TKM_LDV_FLT | 2023-01-10 | 0.76099 | 0.74349 | 0.74349 | 0.74349 | 0.74349 | 0.726 | 0.726 | 0.71142 | 0.726 | 0.726 | 0.76099 | 0.76973 | 0.78723 | 0.79597 | 0.79597 | 0.80764 | 0.80764 | 0.79597 | 0.78723 | 0.78723 | 0.78723 | 0.76973 | 0.76973 | 0.76973
| NS |  | T_ELC-LDV | D_TKM_LDV_FLT | 2023-03-21 | 0.76099 | 0.76099 | 0.76099 | 0.76099 | 0.76099 | 0.76099 | 0.76099 | 0.76099 | 0.76973 | 0.79597 | 0.82221 | 0.83971 | 0.86012 | 0.8747 | 0.8747 | 0.86012 | 0.86012 | 0.86012 | 0.86012 | 0.83971 | 0.82221 | 0.80764 | 0.80764 | 0.80764
| NS |  | T_ELC-LDV | D_TKM_LDV_FLT | 2023-04-14 | 0.88344 | 0.88344 | 0.88344 | 0.89802 | 0.88344 | 0.88344 | 0.88344 | 0.89802 | 0.9126 | 0.89802 | 0.88344 | 0.89802 | 0.89802 | 0.9126 | 0.9126 | 0.9126 | 0.89802 | 0.8747 | 0.86012 | 0.82221 | 0.82221 | 0.82221 | 0.80764 | 0.79597
| NS |  | T_ELC-LDV | D_TKM_LDV_FLT | 2023-05-09 | 0.9126 | 0.89802 | 0.89802 | 0.88344 | 0.88344 | 0.88344 | 0.9126 | 0.92135 | 0.96216 | 0.97674 | 0.98841 | 0.99424 | 0.98841 | 0.99424 | 0.99424 | 1.0059 | 1.0059 | 1.0059 | 0.99424 | 0.98841 | 0.96216 | 0.95342 | 0.92135 | 0.9126
| NS |  | T_ELC-LDV | D_TKM_LDV_FLT | 2023-06-23 | 0.96216 | 0.96216 | 0.96216 | 0.95342 | 0.93884 | 0.93884 | 0.97674 | 0.98841 | 1.0088 | 1.0176 | 1.0176 | 1.0176 | 1.0234 | 1.0234 | 1.0088 | 1.0088 | 1.0059 | 1.0059 | 1.0059 | 1.0059 | 0.99424 | 0.99424 | 0.99424 | 0.99424
| NS |  | T_ELC-LDV | D_TKM_LDV_FLT | 2023-07-16 | 0.99424 | 0.99424 | 0.99424 | 0.99424 | 0.99424 | 1.0059 | 1.0176 | 1.0292 | 1.0321 | 1.0292 | 1.0292 | 1.0234 | 1.0176 | 1.0001 | 0.99424 | 0.99424 | 1.0001 | 1.0176 | 1.0234 | 1.0292 | 1.0321 | 1.0321 | 1.0292 | 1.0292
| PEI |  | T_ELC-LDV | D_TKM_LDV_FLT | 2023-01-02 | 0.62978 | 0.61812 | 0.61229 | 0.61229 | 0.61229 | 0.61229 | 0.61229 | 0.61229 | 0.61229 | 0.61229 | 0.61812 | 0.62978 | 0.62978 | 0.62978 | 0.64727 | 0.64727 | 0.64727 | 0.64727 | 0.64727 | 0.64727 | 0.64727 | 0.62978 | 0.62978 | 0.61812
| PEI |  | T_ELC-LDV | D_TKM_LDV_FLT | 2023-01-10 | 0.71142 | 0.71142 | 0.70559 | 0.70559 | 0.69101 | 0.69101 | 0.67352 | 0.67352 | 0.67352 | 0.67352 | 0.69101 | 0.70559 | 0.70559 | 0.70559 | 0.70559 | 0.71142 | 0.71142 | 0.69101 | 0.67352 | 0.66768 | 0.67352 | 0.65311 | 0.66768 | 0.69101
| PEI |  | T_ELC-LDV | D_TKM_LDV_FLT | 2023-03-21 | 0.76973 | 0.76099 | 0.76099 | 0.74349 | 0.726 | 0.70559 | 0.70559 | 0.726 | 0.76973 | 0.80764 | 0.83971 | 0.86012 | 0.86012 | 0.83971 | 0.82221 | 0.80764 | 0.79597 | 0.78723 | 0.78723 | 0.78723 | 0.76973 | 0.76973 | 0.76973 | 0.76973
| PEI |  | T_ELC-LDV | D_TKM_LDV_FLT | 2023-04-14 | 0.86012 | 0.86012 | 0.86012 | 0.8747 | 0.8747 | 0.8747 | 0.8747 | 0.8747 | 0.86012 | 0.82221 | 0.80764 | 0.79597 | 0.79597 | 0.79597 | 0.79597 | 0.79597 | 0.79597 | 0.78723 | 0.76973 | 0.76973 | 0.76099 | 0.76099 | 0.76099 | 0.76099
| PEI |  | T_ELC-LDV | D_TKM_LDV_FLT | 2023-05-09 | 0.93884 | 0.92135 | 0.92135 | 0.9126 | 0.9126 | 0.9126 | 0.9126 | 0.95342 | 0.95342 | 0.95342 | 0.93884 | 0.93884 | 0.93884 | 0.95342 | 0.95342 | 0.95342 | 0.95342 | 0.93884 | 0.92135 | 0.9126 | 0.88344 | 0.8747 | 0.8747 | 0.8747
| PEI |  | T_ELC-LDV | D_TKM_LDV_FLT | 2023-06-23 | 0.99424 | 0.98841 | 0.98841 | 0.98841 | 0.98841 | 0.98841 | 0.99424 | 1.0059 | 1.0088 | 1.0234 | 1.0292 | 1.0292 | 1.0321 | 1.0321 | 1.0321 | 1.0321 | 1.0321 | 1.0292 | 1.0292 | 1.0234 | 1.0234 | 1.0088 | 1.0088 | 1.0059
| PEI |  | T_ELC-LDV | D_TKM_LDV_FLT | 2023-07-16 | 1.0088 | 1.0176 | 1.0176 | 1.0176 | 1.0234 | 1.0176 | 1.0292 | 1.0292 | 1.0321 | 1.0292 | 1.0234 | 1.0234 | 1.0234 | 1.0176 | 1.0176 | 1.0176 | 1.0176 | 1.0176 | 1.0292 | 1.0321 | 1.0321 | 1.0292 | 1.0292 | 1.0292
| NL |  | T_ELC-LDV | D_TKM_LDV_FLT | 2023-01-02 | 0.76973 | 0.76099 | 0.76099 | 0.76099 | 0.76099 | 0.76099 | 0.76099 | 0.74349 | 0.76099 | 0.76099 | 0.76973 | 0.78723 | 0.78723 | 0.78723 | 0.79597 | 0.76973 | 0.76099 | 0.76099 | 0.76099 | 0.74349 | 0.74349 | 0.74349 | 0.71142 | 0.71142
| NL |  | T_ELC-LDV | D_TKM_LDV_FLT | 2023-01-10 | 0.78723 | 0.78723 | 0.78723 | 0.78723 | 0.76973 | 0.76099 | 0.76099 | 0.74349 | 0.726 | 0.74349 | 0.74349 | 0.726 | 0.726 | 0.71142 | 0.71142 | 0.70559 | 0.70559 | 0.70559 | 0.69101 | 0.69101 | 0.70559 | 0.70559 | 0.70559 | 0.70559
| NL |  | T_ELC-LDV | D_TKM_LDV_FLT | 2023-03-21 | 0.76973 | 0.78723 | 0.78723 | 0.78723 | 0.78723 | 0.78723 | 0.78723 | 0.79597 | 0.79597 | 0.80764 | 0.82221 | 0.82221 | 0.82221 | 0.82221 | 0.82221 | 0.82221 | 0.82221 | 0.82221 | 0.82221 | 0.80764 | 0.80764 | 0.79597 | 0.79597 | 0.79597
| NL |  | T_ELC-LDV | D_TKM_LDV_FLT | 2023-04-14 | 0.79597 | 0.79597 | 0.79597 | 0.80764 | 0.82221 | 0.82221 | 0.82221 | 0.82221 | 0.82221 | 0.83971 | 0.83971 | 0.8747 | 0.8747 | 0.88344 | 0.88344 | 0.86012 | 0.86012 | 0.80764 | 0.78723 | 0.76973 | 0.76099 | 0.74349 | 0.74349 | 0.76099
| NL |  | T_ELC-LDV | D_TKM_LDV_FLT | 2023-05-09 | 0.83971 | 0.86012 | 0.8747 | 0.8747 | 0.8747 | 0.88344 | 0.88344 | 0.9126 | 0.92135 | 0.95342 | 0.97674 | 0.98841 | 1.0059 | 1.0088 | 1.0059 | 1.0059 | 0.88344 | 0.8747 | 0.83971 | 0.82221 | 0.80764 | 0.80764 | 0.80764 | 0.79597
| NL |  | T_ELC-LDV | D_TKM_LDV_FLT | 2023-06-23 | 0.9126 | 0.9126 | 0.92135 | 0.9126 | 0.9126 | 0.93884 | 0.96216 | 0.98841 | 1.0059 | 1.0176 | 1.0292 | 1.0292 | 1.0321 | 1.0321 | 1.0321 | 1.0321 | 1.0292 | 1.0292 | 1.0088 | 1.0059 | 0.99424 | 0.98841 | 0.97674 | 0.97674
| NL |  | T_ELC-LDV | D_TKM_LDV_FLT | 2023-07-16 | 1.0234 | 1.0234 | 1.0234 | 1.0234 | 1.0234 | 1.0292 | 1.0292 | 1.0292 | 1.0292 | 1.0321 | 1.0292 | 1.0234 | 1.0321 | 1.0234 | 1.0321 | 1.0292 | 1.0292 | 1.0292 | 1.0321 | 1.0321 | 1.0292 | 1.0292 | 1.0234 | 1.0234
| LAB |  | T_ELC-LDV | D_TKM_LDV_FLT | 2023-01-02 | 0.59188 | 0.59188 | 0.58313 | 0.5773 | 0.5773 | 0.5773 | 0.5668 | 0.5668 | 0.5668 | 0.5668 | 0.5668 | 0.5668 | 0.5668 | 0.5773 | 0.58313 | 0.58313 | 0.58313 | 0.58313 | 0.58313 | 0.58313 | 0.58313 | 0.58313 | 0.58313 | 0.58313
| LAB |  | T_ELC-LDV | D_TKM_LDV_FLT | 2023-01-10 | 0.59188 | 0.58313 | 0.58313 | 0.5773 | 0.5668 | 0.5668 | 0.5773 | 0.5773 | 0.5773 | 0.5668 | 0.5668 | 0.5773 | 0.5773 | 0.58313 | 0.59188 | 0.59188 | 0.59188 | 0.59188 | 0.5773 | 0.55928 | 0.5668 | 0.58313 | 0.58313 | 0.60062
| LAB |  | T_ELC-LDV | D_TKM_LDV_FLT | 2023-03-21 | 0.70559 | 0.69101 | 0.69101 | 0.69101 | 0.69101 | 0.69101 | 0.67352 | 0.67352 | 0.66768 | 0.67352 | 0.69101 | 0.70559 | 0.726 | 0.74349 | 0.74349 | 0.76099 | 0.74349 | 0.74349 | 0.726 | 0.70559 | 0.66768 | 0.62978 | 0.62978 | 0.60062
| LAB |  | T_ELC-LDV | D_TKM_LDV_FLT | 2023-04-14 | 0.66768 | 0.65311 | 0.64727 | 0.62978 | 0.61812 | 0.61229 | 0.61229 | 0.61229 | 0.61812 | 0.62978 | 0.62978 | 0.64727 | 0.64727 | 0.64727 | 0.64727 | 0.64727 | 0.64727 | 0.62978 | 0.61812 | 0.61229 | 0.60062 | 0.59188 | 0.58313 | 0.58313
| LAB |  | T_ELC-LDV | D_TKM_LDV_FLT | 2023-05-09 | 0.74349 | 0.74349 | 0.726 | 0.726 | 0.726 | 0.726 | 0.726 | 0.726 | 0.74349 | 0.74349 | 0.76099 | 0.76973 | 0.78723 | 0.79597 | 0.80764 | 0.83971 | 0.83971 | 0.8747 | 0.8747 | 0.86012 | 0.82221 | 0.79597 | 0.79597 | 0.82221
| LAB |  | T_ELC-LDV | D_TKM_LDV_FLT | 2023-06-23 | 0.9126 | 0.88344 | 0.8747 | 0.83971 | 0.86012 | 0.8747 | 0.8747 | 0.88344 | 0.9126 | 0.92135 | 0.93884 | 0.96216 | 0.97674 | 0.97674 | 0.98841 | 0.99424 | 0.99424 | 0.99424 | 0.98841 | 0.97674 | 0.96216 | 0.93884 | 0.9126 | 0.89802
| LAB |  | T_ELC-LDV | D_TKM_LDV_FLT | 2023-07-16 | 1.0292 | 1.0292 | 1.0292 | 1.0292 | 1.0292 | 1.0292 | 1.0234 | 1.0292 | 1.0292 | 1.0321 | 1.0234 | 1.0176 | 0.99424 | 0.97966 | 0.97966 | 0.97966 | 0.97966 | 0.99424 | 1.0321 | 1.0292 | 1.0234 | 1.0176 | 1.0176 | 1.0176
T_LDV_PLT_EV | NB |  | T_ELC-LDV | D_TKM_LDV_PLT | 2023-01-02 | 0.58313 | 0.58313 | 0.58313 | 0.58313 | 0.5773 | 0.5773 | 0.58313 | 0.58313 | 0.58313 | 0.59188 | 0.60062 | 0.61229 | 0.61812 | 0.62978 | 0.62978 | 0.64727 | 0.65311 | 0.64727 | 0.61812 | 0.61812 | 0.61229 | 0.61229 | 0.60062 | 0.60062 | Modification for temperature impacts on performance
|  |  | T_ELC-LDV | D_TKM_LDV_PLT | 2023-01-10 | 0.70559 | 0.69101 | 0.67352 | 0.66768 | 0.66768 | 0.66768 | 0.65311 | 0.65311 | 0.65311 | 0.66768 | 0.67352 | 0.70559 | 0.71142 | 0.726 | 0.74349 | 0.76099 | 0.76099 | 0.74349 | 0.726 | 0.70559 | 0.70559 | 0.70559 | 0.69101 | 0.71142
|  |  | T_ELC-LDV | D_TKM_LDV_PLT | 2023-03-21 | 0.726 | 0.71142 | 0.71142 | 0.70559 | 0.70559 | 0.69101 | 0.67352 | 0.67352 | 0.69101 | 0.76973 | 0.80764 | 0.82221 | 0.83971 | 0.82221 | 0.82221 | 0.82221 | 0.80764 | 0.79597 | 0.78723 | 0.78723 | 0.76973 | 0.76973 | 0.76973 | 0.76973
|  |  | T_ELC-LDV | D_TKM_LDV_PLT | 2023-04-14 | 0.83971 | 0.86012 | 0.86012 | 0.86012 | 0.8747 | 0.8747 | 0.8747 | 0.8747 | 0.8747 | 0.8747 | 0.8747 | 0.88344 | 0.8747 | 0.8747 | 0.8747 | 0.83971 | 0.82221 | 0.82221 | 0.80764 | 0.78723 | 0.78723 | 0.76973 | 0.76099 | 0.74349
|  |  | T_ELC-LDV | D_TKM_LDV_PLT | 2023-05-09 | 0.95342 | 0.93884 | 0.93884 | 0.92135 | 0.9126 | 0.89802 | 0.9126 | 0.93884 | 0.97674 | 0.99424 | 0.98841 | 0.99424 | 0.99424 | 0.99424 | 0.99424 | 1.0059 | 1.0059 | 0.99424 | 0.98841 | 0.96216 | 0.92135 | 0.9126 | 0.89802 | 0.89802
|  |  | T_ELC-LDV | D_TKM_LDV_PLT | 2023-06-23 | 0.98841 | 0.96216 | 0.96216 | 0.95342 | 0.95342 | 0.95342 | 0.97674 | 1.0059 | 1.0234 | 1.0292 | 1.0321 | 1.0292 | 1.0234 | 1.0234 | 1.0234 | 1.0292 | 1.0321 | 1.0321 | 1.0292 | 1.0292 | 1.0234 | 1.0176 | 1.0088 | 1.0088
|  |  | T_ELC-LDV | D_TKM_LDV_PLT | 2023-07-16 | 1.0088 | 1.0059 | 1.0059 | 0.99424 | 0.99424 | 0.99424 | 1.0059 | 1.0234 | 1.0292 | 1.0321 | 1.0234 | 1.0176 | 1.0001 | 0.99424 | 1.0001 | 0.99424 | 0.97966 | 0.99424 | 1.0001 | 1.0176 | 1.0234 | 1.0321 | 1.0292 | 1.0234
| NS |  | T_ELC-LDV | D_TKM_LDV_PLT | 2023-01-02 | 0.67352 | 0.67352 | 0.66768 | 0.66768 | 0.65311 | 0.65311 | 0.65311 | 0.65311 | 0.64727 | 0.65311 | 0.65311 | 0.66768 | 0.66768 | 0.66768 | 0.66768 | 0.67352 | 0.67352 | 0.66768 | 0.66768 | 0.66768 | 0.67352 | 0.67352 | 0.67352 | 0.67352
| NS |  | T_ELC-LDV | D_TKM_LDV_PLT | 2023-01-10 | 0.76099 | 0.74349 | 0.74349 | 0.74349 | 0.74349 | 0.726 | 0.726 | 0.71142 | 0.726 | 0.726 | 0.76099 | 0.76973 | 0.78723 | 0.79597 | 0.79597 | 0.80764 | 0.80764 | 0.79597 | 0.78723 | 0.78723 | 0.78723 | 0.76973 | 0.76973 | 0.76973
| NS |  | T_ELC-LDV | D_TKM_LDV_PLT | 2023-03-21 | 0.76099 | 0.76099 | 0.76099 | 0.76099 | 0.76099 | 0.76099 | 0.76099 | 0.76099 | 0.76973 | 0.79597 | 0.82221 | 0.83971 | 0.86012 | 0.8747 | 0.8747 | 0.86012 | 0.86012 | 0.86012 | 0.86012 | 0.83971 | 0.82221 | 0.80764 | 0.80764 | 0.80764
| NS |  | T_ELC-LDV | D_TKM_LDV_PLT | 2023-04-14 | 0.88344 | 0.88344 | 0.88344 | 0.89802 | 0.88344 | 0.88344 | 0.88344 | 0.89802 | 0.9126 | 0.89802 | 0.88344 | 0.89802 | 0.89802 | 0.9126 | 0.9126 | 0.9126 | 0.89802 | 0.8747 | 0.86012 | 0.82221 | 0.82221 | 0.82221 | 0.80764 | 0.79597
| NS |  | T_ELC-LDV | D_TKM_LDV_PLT | 2023-05-09 | 0.9126 | 0.89802 | 0.89802 | 0.88344 | 0.88344 | 0.88344 | 0.9126 | 0.92135 | 0.96216 | 0.97674 | 0.98841 | 0.99424 | 0.98841 | 0.99424 | 0.99424 | 1.0059 | 1.0059 | 1.0059 | 0.99424 | 0.98841 | 0.96216 | 0.95342 | 0.92135 | 0.9126
| NS |  | T_ELC-LDV | D_TKM_LDV_PLT | 2023-06-23 | 0.96216 | 0.96216 | 0.96216 | 0.95342 | 0.93884 | 0.93884 | 0.97674 | 0.98841 | 1.0088 | 1.0176 | 1.0176 | 1.0176 | 1.0234 | 1.0234 | 1.0088 | 1.0088 | 1.0059 | 1.0059 | 1.0059 | 1.0059 | 0.99424 | 0.99424 | 0.99424 | 0.99424
| NS |  | T_ELC-LDV | D_TKM_LDV_PLT | 2023-07-16 | 0.99424 | 0.99424 | 0.99424 | 0.99424 | 0.99424 | 1.0059 | 1.0176 | 1.0292 | 1.0321 | 1.0292 | 1.0292 | 1.0234 | 1.0176 | 1.0001 | 0.99424 | 0.99424 | 1.0001 | 1.0176 | 1.0234 | 1.0292 | 1.0321 | 1.0321 | 1.0292 | 1.0292
| PEI |  | T_ELC-LDV | D_TKM_LDV_PLT | 2023-01-02 | 0.62978 | 0.61812 | 0.61229 | 0.61229 | 0.61229 | 0.61229 | 0.61229 | 0.61229 | 0.61229 | 0.61229 | 0.61812 | 0.62978 | 0.62978 | 0.62978 | 0.64727 | 0.64727 | 0.64727 | 0.64727 | 0.64727 | 0.64727 | 0.64727 | 0.62978 | 0.62978 | 0.61812
| PEI |  | T_ELC-LDV | D_TKM_LDV_PLT | 2023-01-10 | 0.71142 | 0.71142 | 0.70559 | 0.70559 | 0.69101 | 0.69101 | 0.67352 | 0.67352 | 0.67352 | 0.67352 | 0.69101 | 0.70559 | 0.70559 | 0.70559 | 0.70559 | 0.71142 | 0.71142 | 0.69101 | 0.67352 | 0.66768 | 0.67352 | 0.65311 | 0.66768 | 0.69101
| PEI |  | T_ELC-LDV | D_TKM_LDV_PLT | 2023-03-21 | 0.76973 | 0.76099 | 0.76099 | 0.74349 | 0.726 | 0.70559 | 0.70559 | 0.726 | 0.76973 | 0.80764 | 0.83971 | 0.86012 | 0.86012 | 0.83971 | 0.82221 | 0.80764 | 0.79597 | 0.78723 | 0.78723 | 0.78723 | 0.76973 | 0.76973 | 0.76973 | 0.76973
| PEI |  | T_ELC-LDV | D_TKM_LDV_PLT | 2023-04-14 | 0.86012 | 0.86012 | 0.86012 | 0.8747 | 0.8747 | 0.8747 | 0.8747 | 0.8747 | 0.86012 | 0.82221 | 0.80764 | 0.79597 | 0.79597 | 0.79597 | 0.79597 | 0.79597 | 0.79597 | 0.78723 | 0.76973 | 0.76973 | 0.76099 | 0.76099 | 0.76099 | 0.76099
| PEI |  | T_ELC-LDV | D_TKM_LDV_PLT | 2023-05-09 | 0.93884 | 0.92135 | 0.92135 | 0.9126 | 0.9126 | 0.9126 | 0.9126 | 0.95342 | 0.95342 | 0.95342 | 0.93884 | 0.93884 | 0.93884 | 0.95342 | 0.95342 | 0.95342 | 0.95342 | 0.93884 | 0.92135 | 0.9126 | 0.88344 | 0.8747 | 0.8747 | 0.8747
| PEI |  | T_ELC-LDV | D_TKM_LDV_PLT | 2023-06-23 | 0.99424 | 0.98841 | 0.98841 | 0.98841 | 0.98841 | 0.98841 | 0.99424 | 1.0059 | 1.0088 | 1.0234 | 1.0292 | 1.0292 | 1.0321 | 1.0321 | 1.0321 | 1.0321 | 1.0321 | 1.0292 | 1.0292 | 1.0234 | 1.0234 | 1.0088 | 1.0088 | 1.0059
| PEI |  | T_ELC-LDV | D_TKM_LDV_PLT | 2023-07-16 | 1.0088 | 1.0176 | 1.0176 | 1.0176 | 1.0234 | 1.0176 | 1.0292 | 1.0292 | 1.0321 | 1.0292 | 1.0234 | 1.0234 | 1.0234 | 1.0176 | 1.0176 | 1.0176 | 1.0176 | 1.0176 | 1.0292 | 1.0321 | 1.0321 | 1.0292 | 1.0292 | 1.0292
| NL |  | T_ELC-LDV | D_TKM_LDV_PLT | 2023-01-02 | 0.76973 | 0.76099 | 0.76099 | 0.76099 | 0.76099 | 0.76099 | 0.76099 | 0.74349 | 0.76099 | 0.76099 | 0.76973 | 0.78723 | 0.78723 | 0.78723 | 0.79597 | 0.76973 | 0.76099 | 0.76099 | 0.76099 | 0.74349 | 0.74349 | 0.74349 | 0.71142 | 0.71142
| NL |  | T_ELC-LDV | D_TKM_LDV_PLT | 2023-01-10 | 0.78723 | 0.78723 | 0.78723 | 0.78723 | 0.76973 | 0.76099 | 0.76099 | 0.74349 | 0.726 | 0.74349 | 0.74349 | 0.726 | 0.726 | 0.71142 | 0.71142 | 0.70559 | 0.70559 | 0.70559 | 0.69101 | 0.69101 | 0.70559 | 0.70559 | 0.70559 | 0.70559
| NL |  | T_ELC-LDV | D_TKM_LDV_PLT | 2023-03-21 | 0.76973 | 0.78723 | 0.78723 | 0.78723 | 0.78723 | 0.78723 | 0.78723 | 0.79597 | 0.79597 | 0.80764 | 0.82221 | 0.82221 | 0.82221 | 0.82221 | 0.82221 | 0.82221 | 0.82221 | 0.82221 | 0.82221 | 0.80764 | 0.80764 | 0.79597 | 0.79597 | 0.79597
| NL |  | T_ELC-LDV | D_TKM_LDV_PLT | 2023-04-14 | 0.79597 | 0.79597 | 0.79597 | 0.80764 | 0.82221 | 0.82221 | 0.82221 | 0.82221 | 0.82221 | 0.83971 | 0.83971 | 0.8747 | 0.8747 | 0.88344 | 0.88344 | 0.86012 | 0.86012 | 0.80764 | 0.78723 | 0.76973 | 0.76099 | 0.74349 | 0.74349 | 0.76099
| NL |  | T_ELC-LDV | D_TKM_LDV_PLT | 2023-05-09 | 0.83971 | 0.86012 | 0.8747 | 0.8747 | 0.8747 | 0.88344 | 0.88344 | 0.9126 | 0.92135 | 0.95342 | 0.97674 | 0.98841 | 1.0059 | 1.0088 | 1.0059 | 1.0059 | 0.88344 | 0.8747 | 0.83971 | 0.82221 | 0.80764 | 0.80764 | 0.80764 | 0.79597
| NL |  | T_ELC-LDV | D_TKM_LDV_PLT | 2023-06-23 | 0.9126 | 0.9126 | 0.92135 | 0.9126 | 0.9126 | 0.93884 | 0.96216 | 0.98841 | 1.0059 | 1.0176 | 1.0292 | 1.0292 | 1.0321 | 1.0321 | 1.0321 | 1.0321 | 1.0292 | 1.0292 | 1.0088 | 1.0059 | 0.99424 | 0.98841 | 0.97674 | 0.97674
| NL |  | T_ELC-LDV | D_TKM_LDV_PLT | 2023-07-16 | 1.0234 | 1.0234 | 1.0234 | 1.0234 | 1.0234 | 1.0292 | 1.0292 | 1.0292 | 1.0292 | 1.0321 | 1.0292 | 1.0234 | 1.0321 | 1.0234 | 1.0321 | 1.0292 | 1.0292 | 1.0292 | 1.0321 | 1.0321 | 1.0292 | 1.0292 | 1.0234 | 1.0234
| LAB |  | T_ELC-LDV | D_TKM_LDV_PLT | 2023-01-02 | 0.59188 | 0.59188 | 0.58313 | 0.5773 | 0.5773 | 0.5773 | 0.5668 | 0.5668 | 0.5668 | 0.5668 | 0.5668 | 0.5668 | 0.5668 | 0.5773 | 0.58313 | 0.58313 | 0.58313 | 0.58313 | 0.58313 | 0.58313 | 0.58313 | 0.58313 | 0.58313 | 0.58313
| LAB |  | T_ELC-LDV | D_TKM_LDV_PLT | 2023-01-10 | 0.59188 | 0.58313 | 0.58313 | 0.5773 | 0.5668 | 0.5668 | 0.5773 | 0.5773 | 0.5773 | 0.5668 | 0.5668 | 0.5773 | 0.5773 | 0.58313 | 0.59188 | 0.59188 | 0.59188 | 0.59188 | 0.5773 | 0.55928 | 0.5668 | 0.58313 | 0.58313 | 0.60062
| LAB |  | T_ELC-LDV | D_TKM_LDV_PLT | 2023-03-21 | 0.70559 | 0.69101 | 0.69101 | 0.69101 | 0.69101 | 0.69101 | 0.67352 | 0.67352 | 0.66768 | 0.67352 | 0.69101 | 0.70559 | 0.726 | 0.74349 | 0.74349 | 0.76099 | 0.74349 | 0.74349 | 0.726 | 0.70559 | 0.66768 | 0.62978 | 0.62978 | 0.60062
| LAB |  | T_ELC-LDV | D_TKM_LDV_PLT | 2023-04-14 | 0.66768 | 0.65311 | 0.64727 | 0.62978 | 0.61812 | 0.61229 | 0.61229 | 0.61229 | 0.61812 | 0.62978 | 0.62978 | 0.64727 | 0.64727 | 0.64727 | 0.64727 | 0.64727 | 0.64727 | 0.62978 | 0.61812 | 0.61229 | 0.60062 | 0.59188 | 0.58313 | 0.58313
| LAB |  | T_ELC-LDV | D_TKM_LDV_PLT | 2023-05-09 | 0.74349 | 0.74349 | 0.726 | 0.726 | 0.726 | 0.726 | 0.726 | 0.726 | 0.74349 | 0.74349 | 0.76099 | 0.76973 | 0.78723 | 0.79597 | 0.80764 | 0.83971 | 0.83971 | 0.8747 | 0.8747 | 0.86012 | 0.82221 | 0.79597 | 0.79597 | 0.82221
| LAB |  | T_ELC-LDV | D_TKM_LDV_PLT | 2023-06-23 | 0.9126 | 0.88344 | 0.8747 | 0.83971 | 0.86012 | 0.8747 | 0.8747 | 0.88344 | 0.9126 | 0.92135 | 0.93884 | 0.96216 | 0.97674 | 0.97674 | 0.98841 | 0.99424 | 0.99424 | 0.99424 | 0.98841 | 0.97674 | 0.96216 | 0.93884 | 0.9126 | 0.89802
| LAB |  | T_ELC-LDV | D_TKM_LDV_PLT | 2023-07-16 | 1.0292 | 1.0292 | 1.0292 | 1.0292 | 1.0292 | 1.0292 | 1.0234 | 1.0292 | 1.0292 | 1.0321 | 1.0234 | 1.0176 | 0.99424 | 0.97966 | 0.97966 | 0.97966 | 0.97966 | 0.99424 | 1.0321 | 1.0292 | 1.0234 | 1.0176 | 1.0176 | 1.0176
T_LDV_PLT_EV | NB |  | T_ELC-LDV | D_TKM_LDV_PLT | 2023-01-02 | 0.58313 | 0.58313 | 0.58313 | 0.58313 | 0.5773 | 0.5773 | 0.58313 | 0.58313 | 0.58313 | 0.59188 | 0.60062 | 0.61229 | 0.61812 | 0.62978 | 0.62978 | 0.64727 | 0.65311 | 0.64727 | 0.61812 | 0.61812 | 0.61229 | 0.61229 | 0.60062 | 0.60062 | Modification for temperature impacts on performance
|  |  | T_ELC-LDV | D_TKM_LDV_PLT | 2023-01-10 | 0.70559 | 0.69101 | 0.67352 | 0.66768 | 0.66768 | 0.66768 | 0.65311 | 0.65311 | 0.65311 | 0.66768 | 0.67352 | 0.70559 | 0.71142 | 0.726 | 0.74349 | 0.76099 | 0.76099 | 0.74349 | 0.726 | 0.70559 | 0.70559 | 0.70559 | 0.69101 | 0.71142
|  |  | T_ELC-LDV | D_TKM_LDV_PLT | 2023-03-21 | 0.726 | 0.71142 | 0.71142 | 0.70559 | 0.70559 | 0.69101 | 0.67352 | 0.67352 | 0.69101 | 0.76973 | 0.80764 | 0.82221 | 0.83971 | 0.82221 | 0.82221 | 0.82221 | 0.80764 | 0.79597 | 0.78723 | 0.78723 | 0.76973 | 0.76973 | 0.76973 | 0.76973
|  |  | T_ELC-LDV | D_TKM_LDV_PLT | 2023-04-14 | 0.83971 | 0.86012 | 0.86012 | 0.86012 | 0.8747 | 0.8747 | 0.8747 | 0.8747 | 0.8747 | 0.8747 | 0.8747 | 0.88344 | 0.8747 | 0.8747 | 0.8747 | 0.83971 | 0.82221 | 0.82221 | 0.80764 | 0.78723 | 0.78723 | 0.76973 | 0.76099 | 0.74349
|  |  | T_ELC-LDV | D_TKM_LDV_PLT | 2023-05-09 | 0.95342 | 0.93884 | 0.93884 | 0.92135 | 0.9126 | 0.89802 | 0.9126 | 0.93884 | 0.97674 | 0.99424 | 0.98841 | 0.99424 | 0.99424 | 0.99424 | 0.99424 | 1.0059 | 1.0059 | 0.99424 | 0.98841 | 0.96216 | 0.92135 | 0.9126 | 0.89802 | 0.89802
|  |  | T_ELC-LDV | D_TKM_LDV_PLT | 2023-06-23 | 0.98841 | 0.96216 | 0.96216 | 0.95342 | 0.95342 | 0.95342 | 0.97674 | 1.0059 | 1.0234 | 1.0292 | 1.0321 | 1.0292 | 1.0234 | 1.0234 | 1.0234 | 1.0292 | 1.0321 | 1.0321 | 1.0292 | 1.0292 | 1.0234 | 1.0176 | 1.0088 | 1.0088
|  |  | T_ELC-LDV | D_TKM_LDV_PLT | 2023-07-16 | 1.0088 | 1.0059 | 1.0059 | 0.99424 | 0.99424 | 0.99424 | 1.0059 | 1.0234 | 1.0292 | 1.0321 | 1.0234 | 1.0176 | 1.0001 | 0.99424 | 1.0001 | 0.99424 | 0.97966 | 0.99424 | 1.0001 | 1.0176 | 1.0234 | 1.0321 | 1.0292 | 1.0234
| NS |  | T_ELC-LDV | D_TKM_LDV_PLT | 2023-01-02 | 0.67352 | 0.67352 | 0.66768 | 0.66768 | 0.65311 | 0.65311 | 0.65311 | 0.65311 | 0.64727 | 0.65311 | 0.65311 | 0.66768 | 0.66768 | 0.66768 | 0.66768 | 0.67352 | 0.67352 | 0.66768 | 0.66768 | 0.66768 | 0.67352 | 0.67352 | 0.67352 | 0.67352
| NS |  | T_ELC-LDV | D_TKM_LDV_PLT | 2023-01-10 | 0.76099 | 0.74349 | 0.74349 | 0.74349 | 0.74349 | 0.726 | 0.726 | 0.71142 | 0.726 | 0.726 | 0.76099 | 0.76973 | 0.78723 | 0.79597 | 0.79597 | 0.80764 | 0.80764 | 0.79597 | 0.78723 | 0.78723 | 0.78723 | 0.76973 | 0.76973 | 0.76973
| NS |  | T_ELC-LDV | D_TKM_LDV_PLT | 2023-03-21 | 0.76099 | 0.76099 | 0.76099 | 0.76099 | 0.76099 | 0.76099 | 0.76099 | 0.76099 | 0.76973 | 0.79597 | 0.82221 | 0.83971 | 0.86012 | 0.8747 | 0.8747 | 0.86012 | 0.86012 | 0.86012 | 0.86012 | 0.83971 | 0.82221 | 0.80764 | 0.80764 | 0.80764
| NS |  | T_ELC-LDV | D_TKM_LDV_PLT | 2023-04-14 | 0.88344 | 0.88344 | 0.88344 | 0.89802 | 0.88344 | 0.88344 | 0.88344 | 0.89802 | 0.9126 | 0.89802 | 0.88344 | 0.89802 | 0.89802 | 0.9126 | 0.9126 | 0.9126 | 0.89802 | 0.8747 | 0.86012 | 0.82221 | 0.82221 | 0.82221 | 0.80764 | 0.79597
| NS |  | T_ELC-LDV | D_TKM_LDV_PLT | 2023-05-09 | 0.9126 | 0.89802 | 0.89802 | 0.88344 | 0.88344 | 0.88344 | 0.9126 | 0.92135 | 0.96216 | 0.97674 | 0.98841 | 0.99424 | 0.98841 | 0.99424 | 0.99424 | 1.0059 | 1.0059 | 1.0059 | 0.99424 | 0.98841 | 0.96216 | 0.95342 | 0.92135 | 0.9126
| NS |  | T_ELC-LDV | D_TKM_LDV_PLT | 2023-06-23 | 0.96216 | 0.96216 | 0.96216 | 0.95342 | 0.93884 | 0.93884 | 0.97674 | 0.98841 | 1.0088 | 1.0176 | 1.0176 | 1.0176 | 1.0234 | 1.0234 | 1.0088 | 1.0088 | 1.0059 | 1.0059 | 1.0059 | 1.0059 | 0.99424 | 0.99424 | 0.99424 | 0.99424
| NS |  | T_ELC-LDV | D_TKM_LDV_PLT | 2023-07-16 | 0.99424 | 0.99424 | 0.99424 | 0.99424 | 0.99424 | 1.0059 | 1.0176 | 1.0292 | 1.0321 | 1.0292 | 1.0292 | 1.0234 | 1.0176 | 1.0001 | 0.99424 | 0.99424 | 1.0001 | 1.0176 | 1.0234 | 1.0292 | 1.0321 | 1.0321 | 1.0292 | 1.0292
| PEI |  | T_ELC-LDV | D_TKM_LDV_PLT | 2023-01-02 | 0.62978 | 0.61812 | 0.61229 | 0.61229 | 0.61229 | 0.61229 | 0.61229 | 0.61229 | 0.61229 | 0.61229 | 0.61812 | 0.62978 | 0.62978 | 0.62978 | 0.64727 | 0.64727 | 0.64727 | 0.64727 | 0.64727 | 0.64727 | 0.64727 | 0.62978 | 0.62978 | 0.61812
| PEI |  | T_ELC-LDV | D_TKM_LDV_PLT | 2023-01-10 | 0.71142 | 0.71142 | 0.70559 | 0.70559 | 0.69101 | 0.69101 | 0.67352 | 0.67352 | 0.67352 | 0.67352 | 0.69101 | 0.70559 | 0.70559 | 0.70559 | 0.70559 | 0.71142 | 0.71142 | 0.69101 | 0.67352 | 0.66768 | 0.67352 | 0.65311 | 0.66768 | 0.69101
| PEI |  | T_ELC-LDV | D_TKM_LDV_PLT | 2023-03-21 | 0.76973 | 0.76099 | 0.76099 | 0.74349 | 0.726 | 0.70559 | 0.70559 | 0.726 | 0.76973 | 0.80764 | 0.83971 | 0.86012 | 0.86012 | 0.83971 | 0.82221 | 0.80764 | 0.79597 | 0.78723 | 0.78723 | 0.78723 | 0.76973 | 0.76973 | 0.76973 | 0.76973
| PEI |  | T_ELC-LDV | D_TKM_LDV_PLT | 2023-04-14 | 0.86012 | 0.86012 | 0.86012 | 0.8747 | 0.8747 | 0.8747 | 0.8747 | 0.8747 | 0.86012 | 0.82221 | 0.80764 | 0.79597 | 0.79597 | 0.79597 | 0.79597 | 0.79597 | 0.79597 | 0.78723 | 0.76973 | 0.76973 | 0.76099 | 0.76099 | 0.76099 | 0.76099
| PEI |  | T_ELC-LDV | D_TKM_LDV_PLT | 2023-05-09 | 0.93884 | 0.92135 | 0.92135 | 0.9126 | 0.9126 | 0.9126 | 0.9126 | 0.95342 | 0.95342 | 0.95342 | 0.93884 | 0.93884 | 0.93884 | 0.95342 | 0.95342 | 0.95342 | 0.95342 | 0.93884 | 0.92135 | 0.9126 | 0.88344 | 0.8747 | 0.8747 | 0.8747
| PEI |  | T_ELC-LDV | D_TKM_LDV_PLT | 2023-06-23 | 0.99424 | 0.98841 | 0.98841 | 0.98841 | 0.98841 | 0.98841 | 0.99424 | 1.0059 | 1.0088 | 1.0234 | 1.0292 | 1.0292 | 1.0321 | 1.0321 | 1.0321 | 1.0321 | 1.0321 | 1.0292 | 1.0292 | 1.0234 | 1.0234 | 1.0088 | 1.0088 | 1.0059
| PEI |  | T_ELC-LDV | D_TKM_LDV_PLT | 2023-07-16 | 1.0088 | 1.0176 | 1.0176 | 1.0176 | 1.0234 | 1.0176 | 1.0292 | 1.0292 | 1.0321 | 1.0292 | 1.0234 | 1.0234 | 1.0234 | 1.0176 | 1.0176 | 1.0176 | 1.0176 | 1.0176 | 1.0292 | 1.0321 | 1.0321 | 1.0292 | 1.0292 | 1.0292
| NL |  | T_ELC-LDV | D_TKM_LDV_PLT | 2023-01-02 | 0.76973 | 0.76099 | 0.76099 | 0.76099 | 0.76099 | 0.76099 | 0.76099 | 0.74349 | 0.76099 | 0.76099 | 0.76973 | 0.78723 | 0.78723 | 0.78723 | 0.79597 | 0.76973 | 0.76099 | 0.76099 | 0.76099 | 0.74349 | 0.74349 | 0.74349 | 0.71142 | 0.71142
| NL |  | T_ELC-LDV | D_TKM_LDV_PLT | 2023-01-10 | 0.78723 | 0.78723 | 0.78723 | 0.78723 | 0.76973 | 0.76099 | 0.76099 | 0.74349 | 0.726 | 0.74349 | 0.74349 | 0.726 | 0.726 | 0.71142 | 0.71142 | 0.70559 | 0.70559 | 0.70559 | 0.69101 | 0.69101 | 0.70559 | 0.70559 | 0.70559 | 0.70559
| NL |  | T_ELC-LDV | D_TKM_LDV_PLT | 2023-03-21 | 0.76973 | 0.78723 | 0.78723 | 0.78723 | 0.78723 | 0.78723 | 0.78723 | 0.79597 | 0.79597 | 0.80764 | 0.82221 | 0.82221 | 0.82221 | 0.82221 | 0.82221 | 0.82221 | 0.82221 | 0.82221 | 0.82221 | 0.80764 | 0.80764 | 0.79597 | 0.79597 | 0.79597
| NL |  | T_ELC-LDV | D_TKM_LDV_PLT | 2023-04-14 | 0.79597 | 0.79597 | 0.79597 | 0.80764 | 0.82221 | 0.82221 | 0.82221 | 0.82221 | 0.82221 | 0.83971 | 0.83971 | 0.8747 | 0.8747 | 0.88344 | 0.88344 | 0.86012 | 0.86012 | 0.80764 | 0.78723 | 0.76973 | 0.76099 | 0.74349 | 0.74349 | 0.76099
| NL |  | T_ELC-LDV | D_TKM_LDV_PLT | 2023-05-09 | 0.83971 | 0.86012 | 0.8747 | 0.8747 | 0.8747 | 0.88344 | 0.88344 | 0.9126 | 0.92135 | 0.95342 | 0.97674 | 0.98841 | 1.0059 | 1.0088 | 1.0059 | 1.0059 | 0.88344 | 0.8747 | 0.83971 | 0.82221 | 0.80764 | 0.80764 | 0.80764 | 0.79597
| NL |  | T_ELC-LDV | D_TKM_LDV_PLT | 2023-06-23 | 0.9126 | 0.9126 | 0.92135 | 0.9126 | 0.9126 | 0.93884 | 0.96216 | 0.98841 | 1.0059 | 1.0176 | 1.0292 | 1.0292 | 1.0321 | 1.0321 | 1.0321 | 1.0321 | 1.0292 | 1.0292 | 1.0088 | 1.0059 | 0.99424 | 0.98841 | 0.97674 | 0.97674
| NL |  | T_ELC-LDV | D_TKM_LDV_PLT | 2023-07-16 | 1.0234 | 1.0234 | 1.0234 | 1.0234 | 1.0234 | 1.0292 | 1.0292 | 1.0292 | 1.0292 | 1.0321 | 1.0292 | 1.0234 | 1.0321 | 1.0234 | 1.0321 | 1.0292 | 1.0292 | 1.0292 | 1.0321 | 1.0321 | 1.0292 | 1.0292 | 1.0234 | 1.0234
| LAB |  | T_ELC-LDV | D_TKM_LDV_PLT | 2023-01-02 | 0.59188 | 0.59188 | 0.58313 | 0.5773 | 0.5773 | 0.5773 | 0.5668 | 0.5668 | 0.5668 | 0.5668 | 0.5668 | 0.5668 | 0.5668 | 0.5773 | 0.58313 | 0.58313 | 0.58313 | 0.58313 | 0.58313 | 0.58313 | 0.58313 | 0.58313 | 0.58313 | 0.58313
| LAB |  | T_ELC-LDV | D_TKM_LDV_PLT | 2023-01-10 | 0.59188 | 0.58313 | 0.58313 | 0.5773 | 0.5668 | 0.5668 | 0.5773 | 0.5773 | 0.5773 | 0.5668 | 0.5668 | 0.5773 | 0.5773 | 0.58313 | 0.59188 | 0.59188 | 0.59188 | 0.59188 | 0.5773 | 0.55928 | 0.5668 | 0.58313 | 0.58313 | 0.60062
| LAB |  | T_ELC-LDV | D_TKM_LDV_PLT | 2023-03-21 | 0.70559 | 0.69101 | 0.69101 | 0.69101 | 0.69101 | 0.69101 | 0.67352 | 0.67352 | 0.66768 | 0.67352 | 0.69101 | 0.70559 | 0.726 | 0.74349 | 0.74349 | 0.76099 | 0.74349 | 0.74349 | 0.726 | 0.70559 | 0.66768 | 0.62978 | 0.62978 | 0.60062
| LAB |  | T_ELC-LDV | D_TKM_LDV_PLT | 2023-04-14 | 0.66768 | 0.65311 | 0.64727 | 0.62978 | 0.61812 | 0.61229 | 0.61229 | 0.61229 | 0.61812 | 0.62978 | 0.62978 | 0.64727 | 0.64727 | 0.64727 | 0.64727 | 0.64727 | 0.64727 | 0.62978 | 0.61812 | 0.61229 | 0.60062 | 0.59188 | 0.58313 | 0.58313
| LAB |  | T_ELC-LDV | D_TKM_LDV_PLT | 2023-05-09 | 0.74349 | 0.74349 | 0.726 | 0.726 | 0.726 | 0.726 | 0.726 | 0.726 | 0.74349 | 0.74349 | 0.76099 | 0.76973 | 0.78723 | 0.79597 | 0.80764 | 0.83971 | 0.83971 | 0.8747 | 0.8747 | 0.86012 | 0.82221 | 0.79597 | 0.79597 | 0.82221
| LAB |  | T_ELC-LDV | D_TKM_LDV_PLT | 2023-06-23 | 0.9126 | 0.88344 | 0.8747 | 0.83971 | 0.86012 | 0.8747 | 0.8747 | 0.88344 | 0.9126 | 0.92135 | 0.93884 | 0.96216 | 0.97674 | 0.97674 | 0.98841 | 0.99424 | 0.99424 | 0.99424 | 0.98841 | 0.97674 | 0.96216 | 0.93884 | 0.9126 | 0.89802
| LAB |  | T_ELC-LDV | D_TKM_LDV_PLT | 2023-07-16 | 1.0292 | 1.0292 | 1.0292 | 1.0292 | 1.0292 | 1.0292 | 1.0234 | 1.0292 | 1.0292 | 1.0321 | 1.0234 | 1.0176 | 0.99424 | 0.97966 | 0.97966 | 0.97966 | 0.97966 | 0.99424 | 1.0321 | 1.0292 | 1.0234 | 1.0176 | 1.0176 | 1.0176
T_LDV_PLT_PHEV | NB |  | T_GASELC | D_TKM_LDV_PLT | 2023-01-02 | 0.58313 | 0.58313 | 0.58313 | 0.58313 | 0.5773 | 0.5773 | 0.58313 | 0.58313 | 0.58313 | 0.59188 | 0.60062 | 0.61229 | 0.61812 | 0.62978 | 0.62978 | 0.64727 | 0.65311 | 0.64727 | 0.61812 | 0.61812 | 0.61229 | 0.61229 | 0.60062 | 0.60062 | Modification for temperature impacts on performance
|  |  | T_GASELC | D_TKM_LDV_PLT | 2023-01-10 | 0.70559 | 0.69101 | 0.67352 | 0.66768 | 0.66768 | 0.66768 | 0.65311 | 0.65311 | 0.65311 | 0.66768 | 0.67352 | 0.70559 | 0.71142 | 0.726 | 0.74349 | 0.76099 | 0.76099 | 0.74349 | 0.726 | 0.70559 | 0.70559 | 0.70559 | 0.69101 | 0.71142
|  |  | T_GASELC | D_TKM_LDV_PLT | 2023-03-21 | 0.726 | 0.71142 | 0.71142 | 0.70559 | 0.70559 | 0.69101 | 0.67352 | 0.67352 | 0.69101 | 0.76973 | 0.80764 | 0.82221 | 0.83971 | 0.82221 | 0.82221 | 0.82221 | 0.80764 | 0.79597 | 0.78723 | 0.78723 | 0.76973 | 0.76973 | 0.76973 | 0.76973
|  |  | T_GASELC | D_TKM_LDV_PLT | 2023-04-14 | 0.83971 | 0.86012 | 0.86012 | 0.86012 | 0.8747 | 0.8747 | 0.8747 | 0.8747 | 0.8747 | 0.8747 | 0.8747 | 0.88344 | 0.8747 | 0.8747 | 0.8747 | 0.83971 | 0.82221 | 0.82221 | 0.80764 | 0.78723 | 0.78723 | 0.76973 | 0.76099 | 0.74349
|  |  | T_GASELC | D_TKM_LDV_PLT | 2023-05-09 | 0.95342 | 0.93884 | 0.93884 | 0.92135 | 0.9126 | 0.89802 | 0.9126 | 0.93884 | 0.97674 | 0.99424 | 0.98841 | 0.99424 | 0.99424 | 0.99424 | 0.99424 | 1.0059 | 1.0059 | 0.99424 | 0.98841 | 0.96216 | 0.92135 | 0.9126 | 0.89802 | 0.89802
|  |  | T_GASELC | D_TKM_LDV_PLT | 2023-06-23 | 0.98841 | 0.96216 | 0.96216 | 0.95342 | 0.95342 | 0.95342 | 0.97674 | 1.0059 | 1.0234 | 1.0292 | 1.0321 | 1.0292 | 1.0234 | 1.0234 | 1.0234 | 1.0292 | 1.0321 | 1.0321 | 1.0292 | 1.0292 | 1.0234 | 1.0176 | 1.0088 | 1.0088
|  |  | T_GASELC | D_TKM_LDV_PLT | 2023-07-16 | 1.0088 | 1.0059 | 1.0059 | 0.99424 | 0.99424 | 0.99424 | 1.0059 | 1.0234 | 1.0292 | 1.0321 | 1.0234 | 1.0176 | 1.0001 | 0.99424 | 1.0001 | 0.99424 | 0.97966 | 0.99424 | 1.0001 | 1.0176 | 1.0234 | 1.0321 | 1.0292 | 1.0234
| NS |  | T_GASELC | D_TKM_LDV_PLT | 2023-01-02 | 0.67352 | 0.67352 | 0.66768 | 0.66768 | 0.65311 | 0.65311 | 0.65311 | 0.65311 | 0.64727 | 0.65311 | 0.65311 | 0.66768 | 0.66768 | 0.66768 | 0.66768 | 0.67352 | 0.67352 | 0.66768 | 0.66768 | 0.66768 | 0.67352 | 0.67352 | 0.67352 | 0.67352
| NS |  | T_GASELC | D_TKM_LDV_PLT | 2023-01-10 | 0.76099 | 0.74349 | 0.74349 | 0.74349 | 0.74349 | 0.726 | 0.726 | 0.71142 | 0.726 | 0.726 | 0.76099 | 0.76973 | 0.78723 | 0.79597 | 0.79597 | 0.80764 | 0.80764 | 0.79597 | 0.78723 | 0.78723 | 0.78723 | 0.76973 | 0.76973 | 0.76973
| NS |  | T_GASELC | D_TKM_LDV_PLT | 2023-03-21 | 0.76099 | 0.76099 | 0.76099 | 0.76099 | 0.76099 | 0.76099 | 0.76099 | 0.76099 | 0.76973 | 0.79597 | 0.82221 | 0.83971 | 0.86012 | 0.8747 | 0.8747 | 0.86012 | 0.86012 | 0.86012 | 0.86012 | 0.83971 | 0.82221 | 0.80764 | 0.80764 | 0.80764
| NS |  | T_GASELC | D_TKM_LDV_PLT | 2023-04-14 | 0.88344 | 0.88344 | 0.88344 | 0.89802 | 0.88344 | 0.88344 | 0.88344 | 0.89802 | 0.9126 | 0.89802 | 0.88344 | 0.89802 | 0.89802 | 0.9126 | 0.9126 | 0.9126 | 0.89802 | 0.8747 | 0.86012 | 0.82221 | 0.82221 | 0.82221 | 0.80764 | 0.79597
| NS |  | T_GASELC | D_TKM_LDV_PLT | 2023-05-09 | 0.9126 | 0.89802 | 0.89802 | 0.88344 | 0.88344 | 0.88344 | 0.9126 | 0.92135 | 0.96216 | 0.97674 | 0.98841 | 0.99424 | 0.98841 | 0.99424 | 0.99424 | 1.0059 | 1.0059 | 1.0059 | 0.99424 | 0.98841 | 0.96216 | 0.95342 | 0.92135 | 0.9126
| NS |  | T_GASELC | D_TKM_LDV_PLT | 2023-06-23 | 0.96216 | 0.96216 | 0.96216 | 0.95342 | 0.93884 | 0.93884 | 0.97674 | 0.98841 | 1.0088 | 1.0176 | 1.0176 | 1.0176 | 1.0234 | 1.0234 | 1.0088 | 1.0088 | 1.0059 | 1.0059 | 1.0059 | 1.0059 | 0.99424 | 0.99424 | 0.99424 | 0.99424
| NS |  | T_GASELC | D_TKM_LDV_PLT | 2023-07-16 | 0.99424 | 0.99424 | 0.99424 | 0.99424 | 0.99424 | 1.0059 | 1.0176 | 1.0292 | 1.0321 | 1.0292 | 1.0292 | 1.0234 | 1.0176 | 1.0001 | 0.99424 | 0.99424 | 1.0001 | 1.0176 | 1.0234 | 1.0292 | 1.0321 | 1.0321 | 1.0292 | 1.0292
| PEI |  | T_GASELC | D_TKM_LDV_PLT | 2023-01-02 | 0.62978 | 0.61812 | 0.61229 | 0.61229 | 0.61229 | 0.61229 | 0.61229 | 0.61229 | 0.61229 | 0.61229 | 0.61812 | 0.62978 | 0.62978 | 0.62978 | 0.64727 | 0.64727 | 0.64727 | 0.64727 | 0.64727 | 0.64727 | 0.64727 | 0.62978 | 0.62978 | 0.61812
| PEI |  | T_GASELC | D_TKM_LDV_PLT | 2023-01-10 | 0.71142 | 0.71142 | 0.70559 | 0.70559 | 0.69101 | 0.69101 | 0.67352 | 0.67352 | 0.67352 | 0.67352 | 0.69101 | 0.70559 | 0.70559 | 0.70559 | 0.70559 | 0.71142 | 0.71142 | 0.69101 | 0.67352 | 0.66768 | 0.67352 | 0.65311 | 0.66768 | 0.69101
| PEI |  | T_GASELC | D_TKM_LDV_PLT | 2023-03-21 | 0.76973 | 0.76099 | 0.76099 | 0.74349 | 0.726 | 0.70559 | 0.70559 | 0.726 | 0.76973 | 0.80764 | 0.83971 | 0.86012 | 0.86012 | 0.83971 | 0.82221 | 0.80764 | 0.79597 | 0.78723 | 0.78723 | 0.78723 | 0.76973 | 0.76973 | 0.76973 | 0.76973
| PEI |  | T_GASELC | D_TKM_LDV_PLT | 2023-04-14 | 0.86012 | 0.86012 | 0.86012 | 0.8747 | 0.8747 | 0.8747 | 0.8747 | 0.8747 | 0.86012 | 0.82221 | 0.80764 | 0.79597 | 0.79597 | 0.79597 | 0.79597 | 0.79597 | 0.79597 | 0.78723 | 0.76973 | 0.76973 | 0.76099 | 0.76099 | 0.76099 | 0.76099
| PEI |  | T_GASELC | D_TKM_LDV_PLT | 2023-05-09 | 0.93884 | 0.92135 | 0.92135 | 0.9126 | 0.9126 | 0.9126 | 0.9126 | 0.95342 | 0.95342 | 0.95342 | 0.93884 | 0.93884 | 0.93884 | 0.95342 | 0.95342 | 0.95342 | 0.95342 | 0.93884 | 0.92135 | 0.9126 | 0.88344 | 0.8747 | 0.8747 | 0.8747
| PEI |  | T_GASELC | D_TKM_LDV_PLT | 2023-06-23 | 0.99424 | 0.98841 | 0.98841 | 0.98841 | 0.98841 | 0.98841 | 0.99424 | 1.0059 | 1.0088 | 1.0234 | 1.0292 | 1.0292 | 1.0321 | 1.0321 | 1.0321 | 1.0321 | 1.0321 | 1.0292 | 1.0292 | 1.0234 | 1.0234 | 1.0088 | 1.0088 | 1.0059
| PEI |  | T_GASELC | D_TKM_LDV_PLT | 2023-07-16 | 1.0088 | 1.0176 | 1.0176 | 1.0176 | 1.0234 | 1.0176 | 1.0292 | 1.0292 | 1.0321 | 1.0292 | 1.0234 | 1.0234 | 1.0234 | 1.0176 | 1.0176 | 1.0176 | 1.0176 | 1.0176 | 1.0292 | 1.0321 | 1.0321 | 1.0292 | 1.0292 | 1.0292
| NL |  | T_GASELC | D_TKM_LDV_PLT | 2023-01-02 | 0.76973 | 0.76099 | 0.76099 | 0.76099 | 0.76099 | 0.76099 | 0.76099 | 0.74349 | 0.76099 | 0.76099 | 0.76973 | 0.78723 | 0.78723 | 0.78723 | 0.79597 | 0.76973 | 0.76099 | 0.76099 | 0.76099 | 0.74349 | 0.74349 | 0.74349 | 0.71142 | 0.71142
| NL |  | T_GASELC | D_TKM_LDV_PLT | 2023-01-10 | 0.78723 | 0.78723 | 0.78723 | 0.78723 | 0.76973 | 0.76099 | 0.76099 | 0.74349 | 0.726 | 0.74349 | 0.74349 | 0.726 | 0.726 | 0.71142 | 0.71142 | 0.70559 | 0.70559 | 0.70559 | 0.69101 | 0.69101 | 0.70559 | 0.70559 | 0.70559 | 0.70559
| NL |  | T_GASELC | D_TKM_LDV_PLT | 2023-03-21 | 0.76973 | 0.78723 | 0.78723 | 0.78723 | 0.78723 | 0.78723 | 0.78723 | 0.79597 | 0.79597 | 0.80764 | 0.82221 | 0.82221 | 0.82221 | 0.82221 | 0.82221 | 0.82221 | 0.82221 | 0.82221 | 0.82221 | 0.80764 | 0.80764 | 0.79597 | 0.79597 | 0.79597
| NL |  | T_GASELC | D_TKM_LDV_PLT | 2023-04-14 | 0.79597 | 0.79597 | 0.79597 | 0.80764 | 0.82221 | 0.82221 | 0.82221 | 0.82221 | 0.82221 | 0.83971 | 0.83971 | 0.8747 | 0.8747 | 0.88344 | 0.88344 | 0.86012 | 0.86012 | 0.80764 | 0.78723 | 0.76973 | 0.76099 | 0.74349 | 0.74349 | 0.76099
| NL |  | T_GASELC | D_TKM_LDV_PLT | 2023-05-09 | 0.83971 | 0.86012 | 0.8747 | 0.8747 | 0.8747 | 0.88344 | 0.88344 | 0.9126 | 0.92135 | 0.95342 | 0.97674 | 0.98841 | 1.0059 | 1.0088 | 1.0059 | 1.0059 | 0.88344 | 0.8747 | 0.83971 | 0.82221 | 0.80764 | 0.80764 | 0.80764 | 0.79597
| NL |  | T_GASELC | D_TKM_LDV_PLT | 2023-06-23 | 0.9126 | 0.9126 | 0.92135 | 0.9126 | 0.9126 | 0.93884 | 0.96216 | 0.98841 | 1.0059 | 1.0176 | 1.0292 | 1.0292 | 1.0321 | 1.0321 | 1.0321 | 1.0321 | 1.0292 | 1.0292 | 1.0088 | 1.0059 | 0.99424 | 0.98841 | 0.97674 | 0.97674
| NL |  | T_GASELC | D_TKM_LDV_PLT | 2023-07-16 | 1.0234 | 1.0234 | 1.0234 | 1.0234 | 1.0234 | 1.0292 | 1.0292 | 1.0292 | 1.0292 | 1.0321 | 1.0292 | 1.0234 | 1.0321 | 1.0234 | 1.0321 | 1.0292 | 1.0292 | 1.0292 | 1.0321 | 1.0321 | 1.0292 | 1.0292 | 1.0234 | 1.0234
| LAB |  | T_GASELC | D_TKM_LDV_PLT | 2023-01-02 | 0.59188 | 0.59188 | 0.58313 | 0.5773 | 0.5773 | 0.5773 | 0.5668 | 0.5668 | 0.5668 | 0.5668 | 0.5668 | 0.5668 | 0.5668 | 0.5773 | 0.58313 | 0.58313 | 0.58313 | 0.58313 | 0.58313 | 0.58313 | 0.58313 | 0.58313 | 0.58313 | 0.58313
| LAB |  | T_GASELC | D_TKM_LDV_PLT | 2023-01-10 | 0.59188 | 0.58313 | 0.58313 | 0.5773 | 0.5668 | 0.5668 | 0.5773 | 0.5773 | 0.5773 | 0.5668 | 0.5668 | 0.5773 | 0.5773 | 0.58313 | 0.59188 | 0.59188 | 0.59188 | 0.59188 | 0.5773 | 0.55928 | 0.5668 | 0.58313 | 0.58313 | 0.60062
| LAB |  | T_GASELC | D_TKM_LDV_PLT | 2023-03-21 | 0.70559 | 0.69101 | 0.69101 | 0.69101 | 0.69101 | 0.69101 | 0.67352 | 0.67352 | 0.66768 | 0.67352 | 0.69101 | 0.70559 | 0.726 | 0.74349 | 0.74349 | 0.76099 | 0.74349 | 0.74349 | 0.726 | 0.70559 | 0.66768 | 0.62978 | 0.62978 | 0.60062
| LAB |  | T_GASELC | D_TKM_LDV_PLT | 2023-04-14 | 0.66768 | 0.65311 | 0.64727 | 0.62978 | 0.61812 | 0.61229 | 0.61229 | 0.61229 | 0.61812 | 0.62978 | 0.62978 | 0.64727 | 0.64727 | 0.64727 | 0.64727 | 0.64727 | 0.64727 | 0.62978 | 0.61812 | 0.61229 | 0.60062 | 0.59188 | 0.58313 | 0.58313
| LAB |  | T_GASELC | D_TKM_LDV_PLT | 2023-05-09 | 0.74349 | 0.74349 | 0.726 | 0.726 | 0.726 | 0.726 | 0.726 | 0.726 | 0.74349 | 0.74349 | 0.76099 | 0.76973 | 0.78723 | 0.79597 | 0.80764 | 0.83971 | 0.83971 | 0.8747 | 0.8747 | 0.86012 | 0.82221 | 0.79597 | 0.79597 | 0.82221
| LAB |  | T_GASELC | D_TKM_LDV_PLT | 2023-06-23 | 0.9126 | 0.88344 | 0.8747 | 0.83971 | 0.86012 | 0.8747 | 0.8747 | 0.88344 | 0.9126 | 0.92135 | 0.93884 | 0.96216 | 0.97674 | 0.97674 | 0.98841 | 0.99424 | 0.99424 | 0.99424 | 0.98841 | 0.97674 | 0.96216 | 0.93884 | 0.9126 | 0.89802
| LAB |  | T_GASELC | D_TKM_LDV_PLT | 2023-07-16 | 1.0292 | 1.0292 | 1.0292 | 1.0292 | 1.0292 | 1.0292 | 1.0234 | 1.0292 | 1.0292 | 1.0321 | 1.0234 | 1.0176 | 0.99424 | 0.97966 | 0.97966 | 0.97966 | 0.97966 | 0.99424 | 1.0321 | 1.0292 | 1.0234 | 1.0176 | 1.0176 | 1.0176
T_MDV_T_EV | NB |  | T_ELC-HDV | D_TKM_MDV_T | 2023-01-02 | 0.58313 | 0.58313 | 0.58313 | 0.58313 | 0.5773 | 0.5773 | 0.58313 | 0.58313 | 0.58313 | 0.59188 | 0.60062 | 0.61229 | 0.61812 | 0.62978 | 0.62978 | 0.64727 | 0.65311 | 0.64727 | 0.61812 | 0.61812 | 0.61229 | 0.61229 | 0.60062 | 0.60062 | Modification for temperature impacts on performance
|  |  | T_ELC-HDV | D_TKM_MDV_T | 2023-01-10 | 0.70559 | 0.69101 | 0.67352 | 0.66768 | 0.66768 | 0.66768 | 0.65311 | 0.65311 | 0.65311 | 0.66768 | 0.67352 | 0.70559 | 0.71142 | 0.726 | 0.74349 | 0.76099 | 0.76099 | 0.74349 | 0.726 | 0.70559 | 0.70559 | 0.70559 | 0.69101 | 0.71142
|  |  | T_ELC-HDV | D_TKM_MDV_T | 2023-03-21 | 0.726 | 0.71142 | 0.71142 | 0.70559 | 0.70559 | 0.69101 | 0.67352 | 0.67352 | 0.69101 | 0.76973 | 0.80764 | 0.82221 | 0.83971 | 0.82221 | 0.82221 | 0.82221 | 0.80764 | 0.79597 | 0.78723 | 0.78723 | 0.76973 | 0.76973 | 0.76973 | 0.76973
|  |  | T_ELC-HDV | D_TKM_MDV_T | 2023-04-14 | 0.83971 | 0.86012 | 0.86012 | 0.86012 | 0.8747 | 0.8747 | 0.8747 | 0.8747 | 0.8747 | 0.8747 | 0.8747 | 0.88344 | 0.8747 | 0.8747 | 0.8747 | 0.83971 | 0.82221 | 0.82221 | 0.80764 | 0.78723 | 0.78723 | 0.76973 | 0.76099 | 0.74349
|  |  | T_ELC-HDV | D_TKM_MDV_T | 2023-05-09 | 0.95342 | 0.93884 | 0.93884 | 0.92135 | 0.9126 | 0.89802 | 0.9126 | 0.93884 | 0.97674 | 0.99424 | 0.98841 | 0.99424 | 0.99424 | 0.99424 | 0.99424 | 1.0059 | 1.0059 | 0.99424 | 0.98841 | 0.96216 | 0.92135 | 0.9126 | 0.89802 | 0.89802
|  |  | T_ELC-HDV | D_TKM_MDV_T | 2023-06-23 | 0.98841 | 0.96216 | 0.96216 | 0.95342 | 0.95342 | 0.95342 | 0.97674 | 1.0059 | 1.0234 | 1.0292 | 1.0321 | 1.0292 | 1.0234 | 1.0234 | 1.0234 | 1.0292 | 1.0321 | 1.0321 | 1.0292 | 1.0292 | 1.0234 | 1.0176 | 1.0088 | 1.0088
|  |  | T_ELC-HDV | D_TKM_MDV_T | 2023-07-16 | 1.0088 | 1.0059 | 1.0059 | 0.99424 | 0.99424 | 0.99424 | 1.0059 | 1.0234 | 1.0292 | 1.0321 | 1.0234 | 1.0176 | 1.0001 | 0.99424 | 1.0001 | 0.99424 | 0.97966 | 0.99424 | 1.0001 | 1.0176 | 1.0234 | 1.0321 | 1.0292 | 1.0234
| NS |  | T_ELC-HDV | D_TKM_MDV_T | 2023-01-02 | 0.67352 | 0.67352 | 0.66768 | 0.66768 | 0.65311 | 0.65311 | 0.65311 | 0.65311 | 0.64727 | 0.65311 | 0.65311 | 0.66768 | 0.66768 | 0.66768 | 0.66768 | 0.67352 | 0.67352 | 0.66768 | 0.66768 | 0.66768 | 0.67352 | 0.67352 | 0.67352 | 0.67352
| NS |  | T_ELC-HDV | D_TKM_MDV_T | 2023-01-10 | 0.76099 | 0.74349 | 0.74349 | 0.74349 | 0.74349 | 0.726 | 0.726 | 0.71142 | 0.726 | 0.726 | 0.76099 | 0.76973 | 0.78723 | 0.79597 | 0.79597 | 0.80764 | 0.80764 | 0.79597 | 0.78723 | 0.78723 | 0.78723 | 0.76973 | 0.76973 | 0.76973
| NS |  | T_ELC-HDV | D_TKM_MDV_T | 2023-03-21 | 0.76099 | 0.76099 | 0.76099 | 0.76099 | 0.76099 | 0.76099 | 0.76099 | 0.76099 | 0.76973 | 0.79597 | 0.82221 | 0.83971 | 0.86012 | 0.8747 | 0.8747 | 0.86012 | 0.86012 | 0.86012 | 0.86012 | 0.83971 | 0.82221 | 0.80764 | 0.80764 | 0.80764
| NS |  | T_ELC-HDV | D_TKM_MDV_T | 2023-04-14 | 0.88344 | 0.88344 | 0.88344 | 0.89802 | 0.88344 | 0.88344 | 0.88344 | 0.89802 | 0.9126 | 0.89802 | 0.88344 | 0.89802 | 0.89802 | 0.9126 | 0.9126 | 0.9126 | 0.89802 | 0.8747 | 0.86012 | 0.82221 | 0.82221 | 0.82221 | 0.80764 | 0.79597
| NS |  | T_ELC-HDV | D_TKM_MDV_T | 2023-05-09 | 0.9126 | 0.89802 | 0.89802 | 0.88344 | 0.88344 | 0.88344 | 0.9126 | 0.92135 | 0.96216 | 0.97674 | 0.98841 | 0.99424 | 0.98841 | 0.99424 | 0.99424 | 1.0059 | 1.0059 | 1.0059 | 0.99424 | 0.98841 | 0.96216 | 0.95342 | 0.92135 | 0.9126
| NS |  | T_ELC-HDV | D_TKM_MDV_T | 2023-06-23 | 0.96216 | 0.96216 | 0.96216 | 0.95342 | 0.93884 | 0.93884 | 0.97674 | 0.98841 | 1.0088 | 1.0176 | 1.0176 | 1.0176 | 1.0234 | 1.0234 | 1.0088 | 1.0088 | 1.0059 | 1.0059 | 1.0059 | 1.0059 | 0.99424 | 0.99424 | 0.99424 | 0.99424
| NS |  | T_ELC-HDV | D_TKM_MDV_T | 2023-07-16 | 0.99424 | 0.99424 | 0.99424 | 0.99424 | 0.99424 | 1.0059 | 1.0176 | 1.0292 | 1.0321 | 1.0292 | 1.0292 | 1.0234 | 1.0176 | 1.0001 | 0.99424 | 0.99424 | 1.0001 | 1.0176 | 1.0234 | 1.0292 | 1.0321 | 1.0321 | 1.0292 | 1.0292
| PEI |  | T_ELC-HDV | D_TKM_MDV_T | 2023-01-02 | 0.62978 | 0.61812 | 0.61229 | 0.61229 | 0.61229 | 0.61229 | 0.61229 | 0.61229 | 0.61229 | 0.61229 | 0.61812 | 0.62978 | 0.62978 | 0.62978 | 0.64727 | 0.64727 | 0.64727 | 0.64727 | 0.64727 | 0.64727 | 0.64727 | 0.62978 | 0.62978 | 0.61812
| PEI |  | T_ELC-HDV | D_TKM_MDV_T | 2023-01-10 | 0.71142 | 0.71142 | 0.70559 | 0.70559 | 0.69101 | 0.69101 | 0.67352 | 0.67352 | 0.67352 | 0.67352 | 0.69101 | 0.70559 | 0.70559 | 0.70559 | 0.70559 | 0.71142 | 0.71142 | 0.69101 | 0.67352 | 0.66768 | 0.67352 | 0.65311 | 0.66768 | 0.69101
| PEI |  | T_ELC-HDV | D_TKM_MDV_T | 2023-03-21 | 0.76973 | 0.76099 | 0.76099 | 0.74349 | 0.726 | 0.70559 | 0.70559 | 0.726 | 0.76973 | 0.80764 | 0.83971 | 0.86012 | 0.86012 | 0.83971 | 0.82221 | 0.80764 | 0.79597 | 0.78723 | 0.78723 | 0.78723 | 0.76973 | 0.76973 | 0.76973 | 0.76973
| PEI |  | T_ELC-HDV | D_TKM_MDV_T | 2023-04-14 | 0.86012 | 0.86012 | 0.86012 | 0.8747 | 0.8747 | 0.8747 | 0.8747 | 0.8747 | 0.86012 | 0.82221 | 0.80764 | 0.79597 | 0.79597 | 0.79597 | 0.79597 | 0.79597 | 0.79597 | 0.78723 | 0.76973 | 0.76973 | 0.76099 | 0.76099 | 0.76099 | 0.76099
| PEI |  | T_ELC-HDV | D_TKM_MDV_T | 2023-05-09 | 0.93884 | 0.92135 | 0.92135 | 0.9126 | 0.9126 | 0.9126 | 0.9126 | 0.95342 | 0.95342 | 0.95342 | 0.93884 | 0.93884 | 0.93884 | 0.95342 | 0.95342 | 0.95342 | 0.95342 | 0.93884 | 0.92135 | 0.9126 | 0.88344 | 0.8747 | 0.8747 | 0.8747
| PEI |  | T_ELC-HDV | D_TKM_MDV_T | 2023-06-23 | 0.99424 | 0.98841 | 0.98841 | 0.98841 | 0.98841 | 0.98841 | 0.99424 | 1.0059 | 1.0088 | 1.0234 | 1.0292 | 1.0292 | 1.0321 | 1.0321 | 1.0321 | 1.0321 | 1.0321 | 1.0292 | 1.0292 | 1.0234 | 1.0234 | 1.0088 | 1.0088 | 1.0059
| PEI |  | T_ELC-HDV | D_TKM_MDV_T | 2023-07-16 | 1.0088 | 1.0176 | 1.0176 | 1.0176 | 1.0234 | 1.0176 | 1.0292 | 1.0292 | 1.0321 | 1.0292 | 1.0234 | 1.0234 | 1.0234 | 1.0176 | 1.0176 | 1.0176 | 1.0176 | 1.0176 | 1.0292 | 1.0321 | 1.0321 | 1.0292 | 1.0292 | 1.0292
| NL |  | T_ELC-HDV | D_TKM_MDV_T | 2023-01-02 | 0.76973 | 0.76099 | 0.76099 | 0.76099 | 0.76099 | 0.76099 | 0.76099 | 0.74349 | 0.76099 | 0.76099 | 0.76973 | 0.78723 | 0.78723 | 0.78723 | 0.79597 | 0.76973 | 0.76099 | 0.76099 | 0.76099 | 0.74349 | 0.74349 | 0.74349 | 0.71142 | 0.71142
| NL |  | T_ELC-HDV | D_TKM_MDV_T | 2023-01-10 | 0.78723 | 0.78723 | 0.78723 | 0.78723 | 0.76973 | 0.76099 | 0.76099 | 0.74349 | 0.726 | 0.74349 | 0.74349 | 0.726 | 0.726 | 0.71142 | 0.71142 | 0.70559 | 0.70559 | 0.70559 | 0.69101 | 0.69101 | 0.70559 | 0.70559 | 0.70559 | 0.70559
| NL |  | T_ELC-HDV | D_TKM_MDV_T | 2023-03-21 | 0.76973 | 0.78723 | 0.78723 | 0.78723 | 0.78723 | 0.78723 | 0.78723 | 0.79597 | 0.79597 | 0.80764 | 0.82221 | 0.82221 | 0.82221 | 0.82221 | 0.82221 | 0.82221 | 0.82221 | 0.82221 | 0.82221 | 0.80764 | 0.80764 | 0.79597 | 0.79597 | 0.79597
| NL |  | T_ELC-HDV | D_TKM_MDV_T | 2023-04-14 | 0.79597 | 0.79597 | 0.79597 | 0.80764 | 0.82221 | 0.82221 | 0.82221 | 0.82221 | 0.82221 | 0.83971 | 0.83971 | 0.8747 | 0.8747 | 0.88344 | 0.88344 | 0.86012 | 0.86012 | 0.80764 | 0.78723 | 0.76973 | 0.76099 | 0.74349 | 0.74349 | 0.76099
| NL |  | T_ELC-HDV | D_TKM_MDV_T | 2023-05-09 | 0.83971 | 0.86012 | 0.8747 | 0.8747 | 0.8747 | 0.88344 | 0.88344 | 0.9126 | 0.92135 | 0.95342 | 0.97674 | 0.98841 | 1.0059 | 1.0088 | 1.0059 | 1.0059 | 0.88344 | 0.8747 | 0.83971 | 0.82221 | 0.80764 | 0.80764 | 0.80764 | 0.79597
| NL |  | T_ELC-HDV | D_TKM_MDV_T | 2023-06-23 | 0.9126 | 0.9126 | 0.92135 | 0.9126 | 0.9126 | 0.93884 | 0.96216 | 0.98841 | 1.0059 | 1.0176 | 1.0292 | 1.0292 | 1.0321 | 1.0321 | 1.0321 | 1.0321 | 1.0292 | 1.0292 | 1.0088 | 1.0059 | 0.99424 | 0.98841 | 0.97674 | 0.97674
| NL |  | T_ELC-HDV | D_TKM_MDV_T | 2023-07-16 | 1.0234 | 1.0234 | 1.0234 | 1.0234 | 1.0234 | 1.0292 | 1.0292 | 1.0292 | 1.0292 | 1.0321 | 1.0292 | 1.0234 | 1.0321 | 1.0234 | 1.0321 | 1.0292 | 1.0292 | 1.0292 | 1.0321 | 1.0321 | 1.0292 | 1.0292 | 1.0234 | 1.0234
| LAB |  | T_ELC-HDV | D_TKM_MDV_T | 2023-01-02 | 0.59188 | 0.59188 | 0.58313 | 0.5773 | 0.5773 | 0.5773 | 0.5668 | 0.5668 | 0.5668 | 0.5668 | 0.5668 | 0.5668 | 0.5668 | 0.5773 | 0.58313 | 0.58313 | 0.58313 | 0.58313 | 0.58313 | 0.58313 | 0.58313 | 0.58313 | 0.58313 | 0.58313
| LAB |  | T_ELC-HDV | D_TKM_MDV_T | 2023-01-10 | 0.59188 | 0.58313 | 0.58313 | 0.5773 | 0.5668 | 0.5668 | 0.5773 | 0.5773 | 0.5773 | 0.5668 | 0.5668 | 0.5773 | 0.5773 | 0.58313 | 0.59188 | 0.59188 | 0.59188 | 0.59188 | 0.5773 | 0.55928 | 0.5668 | 0.58313 | 0.58313 | 0.60062
| LAB |  | T_ELC-HDV | D_TKM_MDV_T | 2023-03-21 | 0.70559 | 0.69101 | 0.69101 | 0.69101 | 0.69101 | 0.69101 | 0.67352 | 0.67352 | 0.66768 | 0.67352 | 0.69101 | 0.70559 | 0.726 | 0.74349 | 0.74349 | 0.76099 | 0.74349 | 0.74349 | 0.726 | 0.70559 | 0.66768 | 0.62978 | 0.62978 | 0.60062
| LAB |  | T_ELC-HDV | D_TKM_MDV_T | 2023-04-14 | 0.66768 | 0.65311 | 0.64727 | 0.62978 | 0.61812 | 0.61229 | 0.61229 | 0.61229 | 0.61812 | 0.62978 | 0.62978 | 0.64727 | 0.64727 | 0.64727 | 0.64727 | 0.64727 | 0.64727 | 0.62978 | 0.61812 | 0.61229 | 0.60062 | 0.59188 | 0.58313 | 0.58313
| LAB |  | T_ELC-HDV | D_TKM_MDV_T | 2023-05-09 | 0.74349 | 0.74349 | 0.726 | 0.726 | 0.726 | 0.726 | 0.726 | 0.726 | 0.74349 | 0.74349 | 0.76099 | 0.76973 | 0.78723 | 0.79597 | 0.80764 | 0.83971 | 0.83971 | 0.8747 | 0.8747 | 0.86012 | 0.82221 | 0.79597 | 0.79597 | 0.82221
| LAB |  | T_ELC-HDV | D_TKM_MDV_T | 2023-06-23 | 0.9126 | 0.88344 | 0.8747 | 0.83971 | 0.86012 | 0.8747 | 0.8747 | 0.88344 | 0.9126 | 0.92135 | 0.93884 | 0.96216 | 0.97674 | 0.97674 | 0.98841 | 0.99424 | 0.99424 | 0.99424 | 0.98841 | 0.97674 | 0.96216 | 0.93884 | 0.9126 | 0.89802
| LAB |  | T_ELC-HDV | D_TKM_MDV_T | 2023-07-16 | 1.0292 | 1.0292 | 1.0292 | 1.0292 | 1.0292 | 1.0292 | 1.0234 | 1.0292 | 1.0292 | 1.0321 | 1.0234 | 1.0176 | 0.99424 | 0.97966 | 0.97966 | 0.97966 | 0.97966 | 0.99424 | 1.0321 | 1.0292 | 1.0234 | 1.0176 | 1.0176 | 1.0176
T_HDV_T_EV | NB |  | T_ELC-HDV | D_TKM_MDV_T | 2023-01-02 | 0.58313 | 0.58313 | 0.58313 | 0.58313 | 0.5773 | 0.5773 | 0.58313 | 0.58313 | 0.58313 | 0.59188 | 0.60062 | 0.61229 | 0.61812 | 0.62978 | 0.62978 | 0.64727 | 0.65311 | 0.64727 | 0.61812 | 0.61812 | 0.61229 | 0.61229 | 0.60062 | 0.60062 | Modification for temperature impacts on performance
|  |  | T_ELC-HDV | D_TKM_MDV_T | 2023-01-10 | 0.70559 | 0.69101 | 0.67352 | 0.66768 | 0.66768 | 0.66768 | 0.65311 | 0.65311 | 0.65311 | 0.66768 | 0.67352 | 0.70559 | 0.71142 | 0.726 | 0.74349 | 0.76099 | 0.76099 | 0.74349 | 0.726 | 0.70559 | 0.70559 | 0.70559 | 0.69101 | 0.71142
|  |  | T_ELC-HDV | D_TKM_MDV_T | 2023-03-21 | 0.726 | 0.71142 | 0.71142 | 0.70559 | 0.70559 | 0.69101 | 0.67352 | 0.67352 | 0.69101 | 0.76973 | 0.80764 | 0.82221 | 0.83971 | 0.82221 | 0.82221 | 0.82221 | 0.80764 | 0.79597 | 0.78723 | 0.78723 | 0.76973 | 0.76973 | 0.76973 | 0.76973
|  |  | T_ELC-HDV | D_TKM_MDV_T | 2023-04-14 | 0.83971 | 0.86012 | 0.86012 | 0.86012 | 0.8747 | 0.8747 | 0.8747 | 0.8747 | 0.8747 | 0.8747 | 0.8747 | 0.88344 | 0.8747 | 0.8747 | 0.8747 | 0.83971 | 0.82221 | 0.82221 | 0.80764 | 0.78723 | 0.78723 | 0.76973 | 0.76099 | 0.74349
|  |  | T_ELC-HDV | D_TKM_MDV_T | 2023-05-09 | 0.95342 | 0.93884 | 0.93884 | 0.92135 | 0.9126 | 0.89802 | 0.9126 | 0.93884 | 0.97674 | 0.99424 | 0.98841 | 0.99424 | 0.99424 | 0.99424 | 0.99424 | 1.0059 | 1.0059 | 0.99424 | 0.98841 | 0.96216 | 0.92135 | 0.9126 | 0.89802 | 0.89802
|  |  | T_ELC-HDV | D_TKM_MDV_T | 2023-06-23 | 0.98841 | 0.96216 | 0.96216 | 0.95342 | 0.95342 | 0.95342 | 0.97674 | 1.0059 | 1.0234 | 1.0292 | 1.0321 | 1.0292 | 1.0234 | 1.0234 | 1.0234 | 1.0292 | 1.0321 | 1.0321 | 1.0292 | 1.0292 | 1.0234 | 1.0176 | 1.0088 | 1.0088
|  |  | T_ELC-HDV | D_TKM_MDV_T | 2023-07-16 | 1.0088 | 1.0059 | 1.0059 | 0.99424 | 0.99424 | 0.99424 | 1.0059 | 1.0234 | 1.0292 | 1.0321 | 1.0234 | 1.0176 | 1.0001 | 0.99424 | 1.0001 | 0.99424 | 0.97966 | 0.99424 | 1.0001 | 1.0176 | 1.0234 | 1.0321 | 1.0292 | 1.0234
| NS |  | T_ELC-HDV | D_TKM_MDV_T | 2023-01-02 | 0.67352 | 0.67352 | 0.66768 | 0.66768 | 0.65311 | 0.65311 | 0.65311 | 0.65311 | 0.64727 | 0.65311 | 0.65311 | 0.66768 | 0.66768 | 0.66768 | 0.66768 | 0.67352 | 0.67352 | 0.66768 | 0.66768 | 0.66768 | 0.67352 | 0.67352 | 0.67352 | 0.67352
| NS |  | T_ELC-HDV | D_TKM_MDV_T | 2023-01-10 | 0.76099 | 0.74349 | 0.74349 | 0.74349 | 0.74349 | 0.726 | 0.726 | 0.71142 | 0.726 | 0.726 | 0.76099 | 0.76973 | 0.78723 | 0.79597 | 0.79597 | 0.80764 | 0.80764 | 0.79597 | 0.78723 | 0.78723 | 0.78723 | 0.76973 | 0.76973 | 0.76973
| NS |  | T_ELC-HDV | D_TKM_MDV_T | 2023-03-21 | 0.76099 | 0.76099 | 0.76099 | 0.76099 | 0.76099 | 0.76099 | 0.76099 | 0.76099 | 0.76973 | 0.79597 | 0.82221 | 0.83971 | 0.86012 | 0.8747 | 0.8747 | 0.86012 | 0.86012 | 0.86012 | 0.86012 | 0.83971 | 0.82221 | 0.80764 | 0.80764 | 0.80764
| NS |  | T_ELC-HDV | D_TKM_MDV_T | 2023-04-14 | 0.88344 | 0.88344 | 0.88344 | 0.89802 | 0.88344 | 0.88344 | 0.88344 | 0.89802 | 0.9126 | 0.89802 | 0.88344 | 0.89802 | 0.89802 | 0.9126 | 0.9126 | 0.9126 | 0.89802 | 0.8747 | 0.86012 | 0.82221 | 0.82221 | 0.82221 | 0.80764 | 0.79597
| NS |  | T_ELC-HDV | D_TKM_MDV_T | 2023-05-09 | 0.9126 | 0.89802 | 0.89802 | 0.88344 | 0.88344 | 0.88344 | 0.9126 | 0.92135 | 0.96216 | 0.97674 | 0.98841 | 0.99424 | 0.98841 | 0.99424 | 0.99424 | 1.0059 | 1.0059 | 1.0059 | 0.99424 | 0.98841 | 0.96216 | 0.95342 | 0.92135 | 0.9126
| NS |  | T_ELC-HDV | D_TKM_MDV_T | 2023-06-23 | 0.96216 | 0.96216 | 0.96216 | 0.95342 | 0.93884 | 0.93884 | 0.97674 | 0.98841 | 1.0088 | 1.0176 | 1.0176 | 1.0176 | 1.0234 | 1.0234 | 1.0088 | 1.0088 | 1.0059 | 1.0059 | 1.0059 | 1.0059 | 0.99424 | 0.99424 | 0.99424 | 0.99424
| NS |  | T_ELC-HDV | D_TKM_MDV_T | 2023-07-16 | 0.99424 | 0.99424 | 0.99424 | 0.99424 | 0.99424 | 1.0059 | 1.0176 | 1.0292 | 1.0321 | 1.0292 | 1.0292 | 1.0234 | 1.0176 | 1.0001 | 0.99424 | 0.99424 | 1.0001 | 1.0176 | 1.0234 | 1.0292 | 1.0321 | 1.0321 | 1.0292 | 1.0292
| PEI |  | T_ELC-HDV | D_TKM_MDV_T | 2023-01-02 | 0.62978 | 0.61812 | 0.61229 | 0.61229 | 0.61229 | 0.61229 | 0.61229 | 0.61229 | 0.61229 | 0.61229 | 0.61812 | 0.62978 | 0.62978 | 0.62978 | 0.64727 | 0.64727 | 0.64727 | 0.64727 | 0.64727 | 0.64727 | 0.64727 | 0.62978 | 0.62978 | 0.61812
| PEI |  | T_ELC-HDV | D_TKM_MDV_T | 2023-01-10 | 0.71142 | 0.71142 | 0.70559 | 0.70559 | 0.69101 | 0.69101 | 0.67352 | 0.67352 | 0.67352 | 0.67352 | 0.69101 | 0.70559 | 0.70559 | 0.70559 | 0.70559 | 0.71142 | 0.71142 | 0.69101 | 0.67352 | 0.66768 | 0.67352 | 0.65311 | 0.66768 | 0.69101
| PEI |  | T_ELC-HDV | D_TKM_MDV_T | 2023-03-21 | 0.76973 | 0.76099 | 0.76099 | 0.74349 | 0.726 | 0.70559 | 0.70559 | 0.726 | 0.76973 | 0.80764 | 0.83971 | 0.86012 | 0.86012 | 0.83971 | 0.82221 | 0.80764 | 0.79597 | 0.78723 | 0.78723 | 0.78723 | 0.76973 | 0.76973 | 0.76973 | 0.76973
| PEI |  | T_ELC-HDV | D_TKM_MDV_T | 2023-04-14 | 0.86012 | 0.86012 | 0.86012 | 0.8747 | 0.8747 | 0.8747 | 0.8747 | 0.8747 | 0.86012 | 0.82221 | 0.80764 | 0.79597 | 0.79597 | 0.79597 | 0.79597 | 0.79597 | 0.79597 | 0.78723 | 0.76973 | 0.76973 | 0.76099 | 0.76099 | 0.76099 | 0.76099
| PEI |  | T_ELC-HDV | D_TKM_MDV_T | 2023-05-09 | 0.93884 | 0.92135 | 0.92135 | 0.9126 | 0.9126 | 0.9126 | 0.9126 | 0.95342 | 0.95342 | 0.95342 | 0.93884 | 0.93884 | 0.93884 | 0.95342 | 0.95342 | 0.95342 | 0.95342 | 0.93884 | 0.92135 | 0.9126 | 0.88344 | 0.8747 | 0.8747 | 0.8747
| PEI |  | T_ELC-HDV | D_TKM_MDV_T | 2023-06-23 | 0.99424 | 0.98841 | 0.98841 | 0.98841 | 0.98841 | 0.98841 | 0.99424 | 1.0059 | 1.0088 | 1.0234 | 1.0292 | 1.0292 | 1.0321 | 1.0321 | 1.0321 | 1.0321 | 1.0321 | 1.0292 | 1.0292 | 1.0234 | 1.0234 | 1.0088 | 1.0088 | 1.0059
| PEI |  | T_ELC-HDV | D_TKM_MDV_T | 2023-07-16 | 1.0088 | 1.0176 | 1.0176 | 1.0176 | 1.0234 | 1.0176 | 1.0292 | 1.0292 | 1.0321 | 1.0292 | 1.0234 | 1.0234 | 1.0234 | 1.0176 | 1.0176 | 1.0176 | 1.0176 | 1.0176 | 1.0292 | 1.0321 | 1.0321 | 1.0292 | 1.0292 | 1.0292
| NL |  | T_ELC-HDV | D_TKM_MDV_T | 2023-01-02 | 0.76973 | 0.76099 | 0.76099 | 0.76099 | 0.76099 | 0.76099 | 0.76099 | 0.74349 | 0.76099 | 0.76099 | 0.76973 | 0.78723 | 0.78723 | 0.78723 | 0.79597 | 0.76973 | 0.76099 | 0.76099 | 0.76099 | 0.74349 | 0.74349 | 0.74349 | 0.71142 | 0.71142
| NL |  | T_ELC-HDV | D_TKM_MDV_T | 2023-01-10 | 0.78723 | 0.78723 | 0.78723 | 0.78723 | 0.76973 | 0.76099 | 0.76099 | 0.74349 | 0.726 | 0.74349 | 0.74349 | 0.726 | 0.726 | 0.71142 | 0.71142 | 0.70559 | 0.70559 | 0.70559 | 0.69101 | 0.69101 | 0.70559 | 0.70559 | 0.70559 | 0.70559
| NL |  | T_ELC-HDV | D_TKM_MDV_T | 2023-03-21 | 0.76973 | 0.78723 | 0.78723 | 0.78723 | 0.78723 | 0.78723 | 0.78723 | 0.79597 | 0.79597 | 0.80764 | 0.82221 | 0.82221 | 0.82221 | 0.82221 | 0.82221 | 0.82221 | 0.82221 | 0.82221 | 0.82221 | 0.80764 | 0.80764 | 0.79597 | 0.79597 | 0.79597
| NL |  | T_ELC-HDV | D_TKM_MDV_T | 2023-04-14 | 0.79597 | 0.79597 | 0.79597 | 0.80764 | 0.82221 | 0.82221 | 0.82221 | 0.82221 | 0.82221 | 0.83971 | 0.83971 | 0.8747 | 0.8747 | 0.88344 | 0.88344 | 0.86012 | 0.86012 | 0.80764 | 0.78723 | 0.76973 | 0.76099 | 0.74349 | 0.74349 | 0.76099
| NL |  | T_ELC-HDV | D_TKM_MDV_T | 2023-05-09 | 0.83971 | 0.86012 | 0.8747 | 0.8747 | 0.8747 | 0.88344 | 0.88344 | 0.9126 | 0.92135 | 0.95342 | 0.97674 | 0.98841 | 1.0059 | 1.0088 | 1.0059 | 1.0059 | 0.88344 | 0.8747 | 0.83971 | 0.82221 | 0.80764 | 0.80764 | 0.80764 | 0.79597
| NL |  | T_ELC-HDV | D_TKM_MDV_T | 2023-06-23 | 0.9126 | 0.9126 | 0.92135 | 0.9126 | 0.9126 | 0.93884 | 0.96216 | 0.98841 | 1.0059 | 1.0176 | 1.0292 | 1.0292 | 1.0321 | 1.0321 | 1.0321 | 1.0321 | 1.0292 | 1.0292 | 1.0088 | 1.0059 | 0.99424 | 0.98841 | 0.97674 | 0.97674
| NL |  | T_ELC-HDV | D_TKM_MDV_T | 2023-07-16 | 1.0234 | 1.0234 | 1.0234 | 1.0234 | 1.0234 | 1.0292 | 1.0292 | 1.0292 | 1.0292 | 1.0321 | 1.0292 | 1.0234 | 1.0321 | 1.0234 | 1.0321 | 1.0292 | 1.0292 | 1.0292 | 1.0321 | 1.0321 | 1.0292 | 1.0292 | 1.0234 | 1.0234
| LAB |  | T_ELC-HDV | D_TKM_MDV_T | 2023-01-02 | 0.59188 | 0.59188 | 0.58313 | 0.5773 | 0.5773 | 0.5773 | 0.5668 | 0.5668 | 0.5668 | 0.5668 | 0.5668 | 0.5668 | 0.5668 | 0.5773 | 0.58313 | 0.58313 | 0.58313 | 0.58313 | 0.58313 | 0.58313 | 0.58313 | 0.58313 | 0.58313 | 0.58313
| LAB |  | T_ELC-HDV | D_TKM_MDV_T | 2023-01-10 | 0.59188 | 0.58313 | 0.58313 | 0.5773 | 0.5668 | 0.5668 | 0.5773 | 0.5773 | 0.5773 | 0.5668 | 0.5668 | 0.5773 | 0.5773 | 0.58313 | 0.59188 | 0.59188 | 0.59188 | 0.59188 | 0.5773 | 0.55928 | 0.5668 | 0.58313 | 0.58313 | 0.60062
| LAB |  | T_ELC-HDV | D_TKM_MDV_T | 2023-03-21 | 0.70559 | 0.69101 | 0.69101 | 0.69101 | 0.69101 | 0.69101 | 0.67352 | 0.67352 | 0.66768 | 0.67352 | 0.69101 | 0.70559 | 0.726 | 0.74349 | 0.74349 | 0.76099 | 0.74349 | 0.74349 | 0.726 | 0.70559 | 0.66768 | 0.62978 | 0.62978 | 0.60062
| LAB |  | T_ELC-HDV | D_TKM_MDV_T | 2023-04-14 | 0.66768 | 0.65311 | 0.64727 | 0.62978 | 0.61812 | 0.61229 | 0.61229 | 0.61229 | 0.61812 | 0.62978 | 0.62978 | 0.64727 | 0.64727 | 0.64727 | 0.64727 | 0.64727 | 0.64727 | 0.62978 | 0.61812 | 0.61229 | 0.60062 | 0.59188 | 0.58313 | 0.58313
| LAB |  | T_ELC-HDV | D_TKM_MDV_T | 2023-05-09 | 0.74349 | 0.74349 | 0.726 | 0.726 | 0.726 | 0.726 | 0.726 | 0.726 | 0.74349 | 0.74349 | 0.76099 | 0.76973 | 0.78723 | 0.79597 | 0.80764 | 0.83971 | 0.83971 | 0.8747 | 0.8747 | 0.86012 | 0.82221 | 0.79597 | 0.79597 | 0.82221
| LAB |  | T_ELC-HDV | D_TKM_MDV_T | 2023-06-23 | 0.9126 | 0.88344 | 0.8747 | 0.83971 | 0.86012 | 0.8747 | 0.8747 | 0.88344 | 0.9126 | 0.92135 | 0.93884 | 0.96216 | 0.97674 | 0.97674 | 0.98841 | 0.99424 | 0.99424 | 0.99424 | 0.98841 | 0.97674 | 0.96216 | 0.93884 | 0.9126 | 0.89802
| LAB |  | T_ELC-HDV | D_TKM_MDV_T | 2023-07-16 | 1.0292 | 1.0292 | 1.0292 | 1.0292 | 1.0292 | 1.0292 | 1.0234 | 1.0292 | 1.0292 | 1.0321 | 1.0234 | 1.0176 | 0.99424 | 0.97966 | 0.97966 | 0.97966 | 0.97966 | 0.99424 | 1.0321 | 1.0292 | 1.0234 | 1.0176 | 1.0176 | 1.0176

## CapacityToActivity
Database Name | Capacity Units | Activity Units | Regions | Capacity To Activity | Data Source | Notes | Include
T_LDV_C_GAS | k units | MMkm | NS | 1000 |  | This number is somewhat arbitrary. It states that 1 capacity units can serve 1000 activity units per year. The overall activity of this technology is limited by its annual capacity factor, though.. See the MaxAnnualCapacityFactor sheet. | 1
| k units | MMkm | NB | 1000 |  | This number is somewhat arbitrary. It states that 1 capacity units can serve 1000 activity units per year. The overall activity of this technology is limited by its annual capacity factor, though.. See the MaxAnnualCapacityFactor sheet. | 1
| k units | MMkm | PEI | 1000 |  | This number is somewhat arbitrary. It states that 1 capacity units can serve 1000 activity units per year. The overall activity of this technology is limited by its annual capacity factor, though.. See the MaxAnnualCapacityFactor sheet. | 1
| k units | MMkm | NL, LAB | 1000 |  | This number is somewhat arbitrary. It states that 1 capacity units can serve 1000 activity units per year. The overall activity of this technology is limited by its annual capacity factor, though.. See the MaxAnnualCapacityFactor sheet. | 1
T_LDV_C_DSL | k units | MMkm | NS | 1000 |  | This number is somewhat arbitrary. It states that 1 capacity units can serve 1000 activity units per year. The overall activity of this technology is limited by its annual capacity factor, though.. See the MaxAnnualCapacityFactor sheet. | 1
| k units | MMkm | NB | 1000 |  | This number is somewhat arbitrary. It states that 1 capacity units can serve 1000 activity units per year. The overall activity of this technology is limited by its annual capacity factor, though.. See the MaxAnnualCapacityFactor sheet. | 1
| k units | MMkm | PEI | 1000 |  | This number is somewhat arbitrary. It states that 1 capacity units can serve 1000 activity units per year. The overall activity of this technology is limited by its annual capacity factor, though.. See the MaxAnnualCapacityFactor sheet. | 1
| k units | MMkm | NL, LAB | 1000 |  | This number is somewhat arbitrary. It states that 1 capacity units can serve 1000 activity units per year. The overall activity of this technology is limited by its annual capacity factor, though.. See the MaxAnnualCapacityFactor sheet. | 1
T_LDV_C_EV | k units | MMkm | NS | 1000 |  | This number is somewhat arbitrary. It states that 1 capacity units can serve 1000 activity units per year. The overall activity of this technology is limited by its annual capacity factor, though.. See the MaxAnnualCapacityFactor sheet. | 1
| k units | MMkm | NB | 1000 |  | This number is somewhat arbitrary. It states that 1 capacity units can serve 1000 activity units per year. The overall activity of this technology is limited by its annual capacity factor, though.. See the MaxAnnualCapacityFactor sheet. | 1
| k units | MMkm | PEI | 1000 |  | This number is somewhat arbitrary. It states that 1 capacity units can serve 1000 activity units per year. The overall activity of this technology is limited by its annual capacity factor, though.. See the MaxAnnualCapacityFactor sheet. | 1
| k units | MMkm | NL, LAB | 1000 |  | This number is somewhat arbitrary. It states that 1 capacity units can serve 1000 activity units per year. The overall activity of this technology is limited by its annual capacity factor, though.. See the MaxAnnualCapacityFactor sheet. | 1
T_LDV_C_PHEV | k units | MMkm | NS | 1000 |  | This number is somewhat arbitrary. It states that 1 capacity units can serve 1000 activity units per year. The overall activity of this technology is limited by its annual capacity factor, though.. See the MaxAnnualCapacityFactor sheet. | 1
| k units | MMkm | NB | 1000 |  | This number is somewhat arbitrary. It states that 1 capacity units can serve 1000 activity units per year. The overall activity of this technology is limited by its annual capacity factor, though.. See the MaxAnnualCapacityFactor sheet. | 1
| k units | MMkm | PEI | 1000 |  | This number is somewhat arbitrary. It states that 1 capacity units can serve 1000 activity units per year. The overall activity of this technology is limited by its annual capacity factor, though.. See the MaxAnnualCapacityFactor sheet. | 1
| k units | MMkm | NL, LAB | 1000 |  | This number is somewhat arbitrary. It states that 1 capacity units can serve 1000 activity units per year. The overall activity of this technology is limited by its annual capacity factor, though.. See the MaxAnnualCapacityFactor sheet. | 1
T_LDV_C_H2FC | k units | MMkm | NS | 1000 |  | This number is somewhat arbitrary. It states that 1 capacity units can serve 1000 activity units per year. The overall activity of this technology is limited by its annual capacity factor, though.. See the MaxAnnualCapacityFactor sheet. | 1
| k units | MMkm | NB | 1000 |  | This number is somewhat arbitrary. It states that 1 capacity units can serve 1000 activity units per year. The overall activity of this technology is limited by its annual capacity factor, though.. See the MaxAnnualCapacityFactor sheet. | 1
| k units | MMkm | PEI | 1000 |  | This number is somewhat arbitrary. It states that 1 capacity units can serve 1000 activity units per year. The overall activity of this technology is limited by its annual capacity factor, though.. See the MaxAnnualCapacityFactor sheet. | 1
| k units | MMkm | NL, LAB | 1000 |  | This number is somewhat arbitrary. It states that 1 capacity units can serve 1000 activity units per year. The overall activity of this technology is limited by its annual capacity factor, though.. See the MaxAnnualCapacityFactor sheet. | 1
T_LDV_PLT_GAS | k units | MMkm | NS | 1000 |  | This number is somewhat arbitrary. It states that 1 capacity units can serve 1000 activity units per year. The overall activity of this technology is limited by its annual capacity factor, though.. See the MaxAnnualCapacityFactor sheet. | 1
| k units | MMkm | NB | 1000 |  | This number is somewhat arbitrary. It states that 1 capacity units can serve 1000 activity units per year. The overall activity of this technology is limited by its annual capacity factor, though.. See the MaxAnnualCapacityFactor sheet. | 1
| k units | MMkm | PEI | 1000 |  | This number is somewhat arbitrary. It states that 1 capacity units can serve 1000 activity units per year. The overall activity of this technology is limited by its annual capacity factor, though.. See the MaxAnnualCapacityFactor sheet. | 1
| k units | MMkm | NL, LAB | 1000 |  | This number is somewhat arbitrary. It states that 1 capacity units can serve 1000 activity units per year. The overall activity of this technology is limited by its annual capacity factor, though.. See the MaxAnnualCapacityFactor sheet. | 1
T_LDV_PLT_DSL | k units | MMkm | NS | 1000 |  | This number is somewhat arbitrary. It states that 1 capacity units can serve 1000 activity units per year. The overall activity of this technology is limited by its annual capacity factor, though.. See the MaxAnnualCapacityFactor sheet. | 1
| k units | MMkm | NB | 1000 |  | This number is somewhat arbitrary. It states that 1 capacity units can serve 1000 activity units per year. The overall activity of this technology is limited by its annual capacity factor, though.. See the MaxAnnualCapacityFactor sheet. | 1
| k units | MMkm | PEI | 1000 |  | This number is somewhat arbitrary. It states that 1 capacity units can serve 1000 activity units per year. The overall activity of this technology is limited by its annual capacity factor, though.. See the MaxAnnualCapacityFactor sheet. | 1
| k units | MMkm | NL, LAB | 1000 |  | This number is somewhat arbitrary. It states that 1 capacity units can serve 1000 activity units per year. The overall activity of this technology is limited by its annual capacity factor, though.. See the MaxAnnualCapacityFactor sheet. | 1
T_LDV_PLT_EV | k units | MMkm | NS | 1000 |  | This number is somewhat arbitrary. It states that 1 capacity units can serve 1000 activity units per year. The overall activity of this technology is limited by its annual capacity factor, though.. See the MaxAnnualCapacityFactor sheet. | 1
| k units | MMkm | NB | 1000 |  | This number is somewhat arbitrary. It states that 1 capacity units can serve 1000 activity units per year. The overall activity of this technology is limited by its annual capacity factor, though.. See the MaxAnnualCapacityFactor sheet. | 1
| k units | MMkm | PEI | 1000 |  | This number is somewhat arbitrary. It states that 1 capacity units can serve 1000 activity units per year. The overall activity of this technology is limited by its annual capacity factor, though.. See the MaxAnnualCapacityFactor sheet. | 1
| k units | MMkm | NL, LAB | 1000 |  | This number is somewhat arbitrary. It states that 1 capacity units can serve 1000 activity units per year. The overall activity of this technology is limited by its annual capacity factor, though.. See the MaxAnnualCapacityFactor sheet. | 1
T_LDV_PLT_PHEV | k units | MMkm | NS | 1000 |  | This number is somewhat arbitrary. It states that 1 capacity units can serve 1000 activity units per year. The overall activity of this technology is limited by its annual capacity factor, though.. See the MaxAnnualCapacityFactor sheet. | 1
| k units | MMkm | NB | 1000 |  | This number is somewhat arbitrary. It states that 1 capacity units can serve 1000 activity units per year. The overall activity of this technology is limited by its annual capacity factor, though.. See the MaxAnnualCapacityFactor sheet. | 1
| k units | MMkm | PEI | 1000 |  | This number is somewhat arbitrary. It states that 1 capacity units can serve 1000 activity units per year. The overall activity of this technology is limited by its annual capacity factor, though.. See the MaxAnnualCapacityFactor sheet. | 1
| k units | MMkm | NL, LAB | 1000 |  | This number is somewhat arbitrary. It states that 1 capacity units can serve 1000 activity units per year. The overall activity of this technology is limited by its annual capacity factor, though.. See the MaxAnnualCapacityFactor sheet. | 1
T_LDV_FLT_GAS | k units | MMkm | NS | 1000 |  | This number is somewhat arbitrary. It states that 1 capacity units can serve 1000 activity units per year. The overall activity of this technology is limited by its annual capacity factor, though.. See the MaxAnnualCapacityFactor sheet. | 1
| k units | MMkm | NB | 1000 |  | This number is somewhat arbitrary. It states that 1 capacity units can serve 1000 activity units per year. The overall activity of this technology is limited by its annual capacity factor, though.. See the MaxAnnualCapacityFactor sheet. | 1
| k units | MMkm | PEI | 1000 |  | This number is somewhat arbitrary. It states that 1 capacity units can serve 1000 activity units per year. The overall activity of this technology is limited by its annual capacity factor, though.. See the MaxAnnualCapacityFactor sheet. | 1
| k units | MMkm | NL, LAB | 1000 |  | This number is somewhat arbitrary. It states that 1 capacity units can serve 1000 activity units per year. The overall activity of this technology is limited by its annual capacity factor, though.. See the MaxAnnualCapacityFactor sheet. | 1
T_LDV_FLT_DSL | k units | MMkm | NS | 1000 |  | This number is somewhat arbitrary. It states that 1 capacity units can serve 1000 activity units per year. The overall activity of this technology is limited by its annual capacity factor, though.. See the MaxAnnualCapacityFactor sheet. | 1
| k units | MMkm | NB | 1000 |  | This number is somewhat arbitrary. It states that 1 capacity units can serve 1000 activity units per year. The overall activity of this technology is limited by its annual capacity factor, though.. See the MaxAnnualCapacityFactor sheet. | 1
| k units | MMkm | PEI | 1000 |  | This number is somewhat arbitrary. It states that 1 capacity units can serve 1000 activity units per year. The overall activity of this technology is limited by its annual capacity factor, though.. See the MaxAnnualCapacityFactor sheet. | 1
| k units | MMkm | NL, LAB | 1000 |  | This number is somewhat arbitrary. It states that 1 capacity units can serve 1000 activity units per year. The overall activity of this technology is limited by its annual capacity factor, though.. See the MaxAnnualCapacityFactor sheet. | 1
T_LDV_FLT_EV | k units | MMkm | NS | 1000 |  | This number is somewhat arbitrary. It states that 1 capacity units can serve 1000 activity units per year. The overall activity of this technology is limited by its annual capacity factor, though.. See the MaxAnnualCapacityFactor sheet. | 1
| k units | MMkm | NB | 1000 |  | This number is somewhat arbitrary. It states that 1 capacity units can serve 1000 activity units per year. The overall activity of this technology is limited by its annual capacity factor, though.. See the MaxAnnualCapacityFactor sheet. | 1
| k units | MMkm | PEI | 1000 |  | This number is somewhat arbitrary. It states that 1 capacity units can serve 1000 activity units per year. The overall activity of this technology is limited by its annual capacity factor, though.. See the MaxAnnualCapacityFactor sheet. | 1
| k units | MMkm | NL, LAB | 1000 |  | This number is somewhat arbitrary. It states that 1 capacity units can serve 1000 activity units per year. The overall activity of this technology is limited by its annual capacity factor, though.. See the MaxAnnualCapacityFactor sheet. | 1
T_MDV_T_GAS | k units | MMkm | NS | 1000 |  | This number is somewhat arbitrary. It states that 1 capacity units can serve 1000 activity units per year. The overall activity of this technology is limited by its annual capacity factor, though.. See the MaxAnnualCapacityFactor sheet. | 1
| k units | MMkm | NB | 1000 |  | This number is somewhat arbitrary. It states that 1 capacity units can serve 1000 activity units per year. The overall activity of this technology is limited by its annual capacity factor, though.. See the MaxAnnualCapacityFactor sheet. | 1
| k units | MMkm | PEI | 1000 |  | This number is somewhat arbitrary. It states that 1 capacity units can serve 1000 activity units per year. The overall activity of this technology is limited by its annual capacity factor, though.. See the MaxAnnualCapacityFactor sheet. | 1
| k units | MMkm | NL, LAB | 1000 |  | This number is somewhat arbitrary. It states that 1 capacity units can serve 1000 activity units per year. The overall activity of this technology is limited by its annual capacity factor, though.. See the MaxAnnualCapacityFactor sheet. | 1
T_MDV_T_DSL | k units | MMkm | NS | 1000 |  | This number is somewhat arbitrary. It states that 1 capacity units can serve 1000 activity units per year. The overall activity of this technology is limited by its annual capacity factor, though.. See the MaxAnnualCapacityFactor sheet. | 1
| k units | MMkm | NB | 1000 |  | This number is somewhat arbitrary. It states that 1 capacity units can serve 1000 activity units per year. The overall activity of this technology is limited by its annual capacity factor, though.. See the MaxAnnualCapacityFactor sheet. | 1
| k units | MMkm | PEI | 1000 |  | This number is somewhat arbitrary. It states that 1 capacity units can serve 1000 activity units per year. The overall activity of this technology is limited by its annual capacity factor, though.. See the MaxAnnualCapacityFactor sheet. | 1
| k units | MMkm | NL, LAB | 1000 |  | This number is somewhat arbitrary. It states that 1 capacity units can serve 1000 activity units per year. The overall activity of this technology is limited by its annual capacity factor, though.. See the MaxAnnualCapacityFactor sheet. | 1
T_MDV_T_EV | k units | MMkm | NS | 1000 |  | This number is somewhat arbitrary. It states that 1 capacity units can serve 1000 activity units per year. The overall activity of this technology is limited by its annual capacity factor, though.. See the MaxAnnualCapacityFactor sheet. | 1
| k units | MMkm | NB | 1000 |  | This number is somewhat arbitrary. It states that 1 capacity units can serve 1000 activity units per year. The overall activity of this technology is limited by its annual capacity factor, though.. See the MaxAnnualCapacityFactor sheet. | 1
| k units | MMkm | PEI | 1000 |  | This number is somewhat arbitrary. It states that 1 capacity units can serve 1000 activity units per year. The overall activity of this technology is limited by its annual capacity factor, though.. See the MaxAnnualCapacityFactor sheet. | 1
| k units | MMkm | NL, LAB | 1000 |  | This number is somewhat arbitrary. It states that 1 capacity units can serve 1000 activity units per year. The overall activity of this technology is limited by its annual capacity factor, though.. See the MaxAnnualCapacityFactor sheet. | 1
T_HDV_T_DSL | k units | MMkm | NS | 1000 |  | This number is somewhat arbitrary. It states that 1 capacity units can serve 1000 activity units per year. The overall activity of this technology is limited by its annual capacity factor, though.. See the MaxAnnualCapacityFactor sheet. | 1
| k units | MMkm | NB | 1000 |  | This number is somewhat arbitrary. It states that 1 capacity units can serve 1000 activity units per year. The overall activity of this technology is limited by its annual capacity factor, though.. See the MaxAnnualCapacityFactor sheet. | 1
| k units | MMkm | PEI | 1000 |  | This number is somewhat arbitrary. It states that 1 capacity units can serve 1000 activity units per year. The overall activity of this technology is limited by its annual capacity factor, though.. See the MaxAnnualCapacityFactor sheet. | 1
| k units | MMkm | NL, LAB | 1000 |  | This number is somewhat arbitrary. It states that 1 capacity units can serve 1000 activity units per year. The overall activity of this technology is limited by its annual capacity factor, though.. See the MaxAnnualCapacityFactor sheet. | 1
T_HDV_T_EV | k units | MMkm | NS | 1000 |  | This number is somewhat arbitrary. It states that 1 capacity units can serve 1000 activity units per year. The overall activity of this technology is limited by its annual capacity factor, though.. See the MaxAnnualCapacityFactor sheet. | 1
| k units | MMkm | NB | 1000 |  | This number is somewhat arbitrary. It states that 1 capacity units can serve 1000 activity units per year. The overall activity of this technology is limited by its annual capacity factor, though.. See the MaxAnnualCapacityFactor sheet. | 1
| k units | MMkm | PEI | 1000 |  | This number is somewhat arbitrary. It states that 1 capacity units can serve 1000 activity units per year. The overall activity of this technology is limited by its annual capacity factor, though.. See the MaxAnnualCapacityFactor sheet. | 1
| k units | MMkm | NL, LAB | 1000 |  | This number is somewhat arbitrary. It states that 1 capacity units can serve 1000 activity units per year. The overall activity of this technology is limited by its annual capacity factor, though.. See the MaxAnnualCapacityFactor sheet. | 1
T_HDV_T_H2FC | k units | MMkm | NS | 1000 |  | This number is somewhat arbitrary. It states that 1 capacity units can serve 1000 activity units per year. The overall activity of this technology is limited by its annual capacity factor, though.. See the MaxAnnualCapacityFactor sheet. | 1
| k units | MMkm | NB | 1000 |  | This number is somewhat arbitrary. It states that 1 capacity units can serve 1000 activity units per year. The overall activity of this technology is limited by its annual capacity factor, though.. See the MaxAnnualCapacityFactor sheet. | 1
| k units | MMkm | PEI | 1000 |  | This number is somewhat arbitrary. It states that 1 capacity units can serve 1000 activity units per year. The overall activity of this technology is limited by its annual capacity factor, though.. See the MaxAnnualCapacityFactor sheet. | 1
| k units | MMkm | NL, LAB | 1000 |  | This number is somewhat arbitrary. It states that 1 capacity units can serve 1000 activity units per year. The overall activity of this technology is limited by its annual capacity factor, though.. See the MaxAnnualCapacityFactor sheet. | 1
T_HDV_BC_GAS | k units | MMkm | NS | 1000 |  | This number is somewhat arbitrary. It states that 1 capacity units can serve 1000 activity units per year. The overall activity of this technology is limited by its annual capacity factor, though.. See the MaxAnnualCapacityFactor sheet. | 1
| k units | MMkm | NB | 1000 |  | This number is somewhat arbitrary. It states that 1 capacity units can serve 1000 activity units per year. The overall activity of this technology is limited by its annual capacity factor, though.. See the MaxAnnualCapacityFactor sheet. | 1
| k units | MMkm | PEI | 1000 |  | This number is somewhat arbitrary. It states that 1 capacity units can serve 1000 activity units per year. The overall activity of this technology is limited by its annual capacity factor, though.. See the MaxAnnualCapacityFactor sheet. | 1
| k units | MMkm | NL | 1000 |  | This number is somewhat arbitrary. It states that 1 capacity units can serve 1000 activity units per year. The overall activity of this technology is limited by its annual capacity factor, though.. See the MaxAnnualCapacityFactor sheet. | 1
T_HDV_BC_DSL | k units | MMkm | NS | 1000 |  | This number is somewhat arbitrary. It states that 1 capacity units can serve 1000 activity units per year. The overall activity of this technology is limited by its annual capacity factor, though.. See the MaxAnnualCapacityFactor sheet. | 1
| k units | MMkm | NB | 1000 |  | This number is somewhat arbitrary. It states that 1 capacity units can serve 1000 activity units per year. The overall activity of this technology is limited by its annual capacity factor, though.. See the MaxAnnualCapacityFactor sheet. | 1
| k units | MMkm | PEI | 1000 |  | This number is somewhat arbitrary. It states that 1 capacity units can serve 1000 activity units per year. The overall activity of this technology is limited by its annual capacity factor, though.. See the MaxAnnualCapacityFactor sheet. | 1
| k units | MMkm | NL | 1000 |  | This number is somewhat arbitrary. It states that 1 capacity units can serve 1000 activity units per year. The overall activity of this technology is limited by its annual capacity factor, though.. See the MaxAnnualCapacityFactor sheet. | 1
T_HDV_BC_EV | k units | MMkm | NS | 1000 |  | This number is somewhat arbitrary. It states that 1 capacity units can serve 1000 activity units per year. The overall activity of this technology is limited by its annual capacity factor, though.. See the MaxAnnualCapacityFactor sheet. | 1
| k units | MMkm | NB | 1000 |  | This number is somewhat arbitrary. It states that 1 capacity units can serve 1000 activity units per year. The overall activity of this technology is limited by its annual capacity factor, though.. See the MaxAnnualCapacityFactor sheet. | 1
| k units | MMkm | PEI | 1000 |  | This number is somewhat arbitrary. It states that 1 capacity units can serve 1000 activity units per year. The overall activity of this technology is limited by its annual capacity factor, though.. See the MaxAnnualCapacityFactor sheet. | 1
| k units | MMkm | NL | 1000 |  | This number is somewhat arbitrary. It states that 1 capacity units can serve 1000 activity units per year. The overall activity of this technology is limited by its annual capacity factor, though.. See the MaxAnnualCapacityFactor sheet. | 1
T_HDV_BC_DSLHYB | k units | MMkm | NS | 1000 |  | This number is somewhat arbitrary. It states that 1 capacity units can serve 1000 activity units per year. The overall activity of this technology is limited by its annual capacity factor, though.. See the MaxAnnualCapacityFactor sheet. | 1
| k units | MMkm | NB | 1000 |  | This number is somewhat arbitrary. It states that 1 capacity units can serve 1000 activity units per year. The overall activity of this technology is limited by its annual capacity factor, though.. See the MaxAnnualCapacityFactor sheet. | 1
| k units | MMkm | PEI | 1000 |  | This number is somewhat arbitrary. It states that 1 capacity units can serve 1000 activity units per year. The overall activity of this technology is limited by its annual capacity factor, though.. See the MaxAnnualCapacityFactor sheet. | 1
| k units | MMkm | NL | 1000 |  | This number is somewhat arbitrary. It states that 1 capacity units can serve 1000 activity units per year. The overall activity of this technology is limited by its annual capacity factor, though.. See the MaxAnnualCapacityFactor sheet. | 1
T_HDV_BC_CNG | k units | MMkm | NS | 1000 |  | This number is somewhat arbitrary. It states that 1 capacity units can serve 1000 activity units per year. The overall activity of this technology is limited by its annual capacity factor, though.. See the MaxAnnualCapacityFactor sheet. | 1
| k units | MMkm | NB | 1000 |  | This number is somewhat arbitrary. It states that 1 capacity units can serve 1000 activity units per year. The overall activity of this technology is limited by its annual capacity factor, though.. See the MaxAnnualCapacityFactor sheet. | 1
| k units | MMkm | PEI | 1000 |  | This number is somewhat arbitrary. It states that 1 capacity units can serve 1000 activity units per year. The overall activity of this technology is limited by its annual capacity factor, though.. See the MaxAnnualCapacityFactor sheet. | 1
| k units | MMkm | NL | 1000 |  | This number is somewhat arbitrary. It states that 1 capacity units can serve 1000 activity units per year. The overall activity of this technology is limited by its annual capacity factor, though.. See the MaxAnnualCapacityFactor sheet. | 1
H2_COMP-100-700 | GW | PJ | All | 31.536 |  | 1 GW x 8760 hours = 8760 GWh = 31.536 PJ | 1

## MaxAnnualCapacityFactor
Database Name | Regions | Data Source | Unit | 2020 | 2021 | 2022 | 2023 | 2024 | 2025 | 2026 | 2027 | 2028 | 2029 | 2030 | 2031 | 2032 | 2033 | 2034 | 2035 | 2036 | 2037 | 2038 | 2039 | 2040 | 2041 | 2042 | 2043 | 2044 | 2045 | 2046 | 2047 | 2048 | 2049 | 2050 | Notes | Include
T_LDV_C_GAS | NB | [1] |  | 0.01573 | 0.01573 | 0.01573 | 0.01573 | 0.01573 | 0.01573 | 0.01573 | 0.01573 | 0.01573 | 0.01573 | 0.01573 | 0.01573 | 0.01573 | 0.01573 | 0.01573 | 0.01573 | 0.01573 | 0.01573 | 0.01573 | 0.01573 | 0.01573 | 0.01573 | 0.01573 | 0.01573 | 0.01573 | 0.01573 | 0.01573 | 0.01573 | 0.01573 | 0.01573 | 0.01573 | Calculated parameter. The ratio of the total 2018 sub-sector activity over 2018 total sub-sector stock. | 1
| NS | [1] |  | 0.02278 | 0.02278 | 0.02278 | 0.02278 | 0.02278 | 0.02278 | 0.02278 | 0.02278 | 0.02278 | 0.02278 | 0.02278 | 0.02278 | 0.02278 | 0.02278 | 0.02278 | 0.02278 | 0.02278 | 0.02278 | 0.02278 | 0.02278 | 0.02278 | 0.02278 | 0.02278 | 0.02278 | 0.02278 | 0.02278 | 0.02278 | 0.02278 | 0.02278 | 0.02278 | 0.02278 | Calculated parameter. The ratio of the total 2018 sub-sector activity over 2018 total sub-sector stock. | 1
| PEI | [1] |  | 0.01439 | 0.01439 | 0.01439 | 0.01439 | 0.01439 | 0.01439 | 0.01439 | 0.01439 | 0.01439 | 0.01439 | 0.01439 | 0.01439 | 0.01439 | 0.01439 | 0.01439 | 0.01439 | 0.01439 | 0.01439 | 0.01439 | 0.01439 | 0.01439 | 0.01439 | 0.01439 | 0.01439 | 0.01439 | 0.01439 | 0.01439 | 0.01439 | 0.01439 | 0.01439 | 0.01439 | Calculated parameter. The ratio of the total 2018 sub-sector activity over 2018 total sub-sector stock. | 1
| NL | [1] |  | 0.01884 | 0.01884 | 0.01884 | 0.01884 | 0.01884 | 0.01884 | 0.01884 | 0.01884 | 0.01884 | 0.01884 | 0.01884 | 0.01884 | 0.01884 | 0.01884 | 0.01884 | 0.01884 | 0.01884 | 0.01884 | 0.01884 | 0.01884 | 0.01884 | 0.01884 | 0.01884 | 0.01884 | 0.01884 | 0.01884 | 0.01884 | 0.01884 | 0.01884 | 0.01884 | 0.01884 | Calculated parameter. The ratio of the total 2018 sub-sector activity over 2018 total sub-sector stock. | 1
| LAB | [1] |  | 0.01884 | 0.01884 | 0.01884 | 0.01884 | 0.01884 | 0.01884 | 0.01884 | 0.01884 | 0.01884 | 0.01884 | 0.01884 | 0.01884 | 0.01884 | 0.01884 | 0.01884 | 0.01884 | 0.01884 | 0.01884 | 0.01884 | 0.01884 | 0.01884 | 0.01884 | 0.01884 | 0.01884 | 0.01884 | 0.01884 | 0.01884 | 0.01884 | 0.01884 | 0.01884 | 0.01884 | Calculated parameter. The ratio of the total 2018 sub-sector activity over 2018 total sub-sector stock. | 1
T_LDV_C_DSL | NB | [1] |  | 0.01573 | 0.01573 | 0.01573 | 0.01573 | 0.01573 | 0.01573 | 0.01573 | 0.01573 | 0.01573 | 0.01573 | 0.01573 | 0.01573 | 0.01573 | 0.01573 | 0.01573 | 0.01573 | 0.01573 | 0.01573 | 0.01573 | 0.01573 | 0.01573 | 0.01573 | 0.01573 | 0.01573 | 0.01573 | 0.01573 | 0.01573 | 0.01573 | 0.01573 | 0.01573 | 0.01573 | Calculated parameter. The ratio of the total 2018 sub-sector activity over 2018 total sub-sector stock. | 1
| NS | [1] |  | 0.02278 | 0.02278 | 0.02278 | 0.02278 | 0.02278 | 0.02278 | 0.02278 | 0.02278 | 0.02278 | 0.02278 | 0.02278 | 0.02278 | 0.02278 | 0.02278 | 0.02278 | 0.02278 | 0.02278 | 0.02278 | 0.02278 | 0.02278 | 0.02278 | 0.02278 | 0.02278 | 0.02278 | 0.02278 | 0.02278 | 0.02278 | 0.02278 | 0.02278 | 0.02278 | 0.02278 | Calculated parameter. The ratio of the total 2018 sub-sector activity over 2018 total sub-sector stock. | 1
| PEI | [1] |  | 0.01439 | 0.01439 | 0.01439 | 0.01439 | 0.01439 | 0.01439 | 0.01439 | 0.01439 | 0.01439 | 0.01439 | 0.01439 | 0.01439 | 0.01439 | 0.01439 | 0.01439 | 0.01439 | 0.01439 | 0.01439 | 0.01439 | 0.01439 | 0.01439 | 0.01439 | 0.01439 | 0.01439 | 0.01439 | 0.01439 | 0.01439 | 0.01439 | 0.01439 | 0.01439 | 0.01439 | Calculated parameter. The ratio of the total 2018 sub-sector activity over 2018 total sub-sector stock. | 1
| NL | [1] |  | 0.01884 | 0.01884 | 0.01884 | 0.01884 | 0.01884 | 0.01884 | 0.01884 | 0.01884 | 0.01884 | 0.01884 | 0.01884 | 0.01884 | 0.01884 | 0.01884 | 0.01884 | 0.01884 | 0.01884 | 0.01884 | 0.01884 | 0.01884 | 0.01884 | 0.01884 | 0.01884 | 0.01884 | 0.01884 | 0.01884 | 0.01884 | 0.01884 | 0.01884 | 0.01884 | 0.01884 | Calculated parameter. The ratio of the total 2018 sub-sector activity over 2018 total sub-sector stock. | 1
| LAB | [1] |  | 0.01884 | 0.01884 | 0.01884 | 0.01884 | 0.01884 | 0.01884 | 0.01884 | 0.01884 | 0.01884 | 0.01884 | 0.01884 | 0.01884 | 0.01884 | 0.01884 | 0.01884 | 0.01884 | 0.01884 | 0.01884 | 0.01884 | 0.01884 | 0.01884 | 0.01884 | 0.01884 | 0.01884 | 0.01884 | 0.01884 | 0.01884 | 0.01884 | 0.01884 | 0.01884 | 0.01884 | Calculated parameter. The ratio of the total 2018 sub-sector activity over 2018 total sub-sector stock. | 1
T_LDV_C_EV | NB | [1] |  | 0.01573 | 0.01573 | 0.01573 | 0.01573 | 0.01573 | 0.01573 | 0.01573 | 0.01573 | 0.01573 | 0.01573 | 0.01573 | 0.01573 | 0.01573 | 0.01573 | 0.01573 | 0.01573 | 0.01573 | 0.01573 | 0.01573 | 0.01573 | 0.01573 | 0.01573 | 0.01573 | 0.01573 | 0.01573 | 0.01573 | 0.01573 | 0.01573 | 0.01573 | 0.01573 | 0.01573 | Calculated parameter. The ratio of the total 2018 sub-sector activity over 2018 total sub-sector stock. | 1
| NS | [1] |  | 0.02278 | 0.02278 | 0.02278 | 0.02278 | 0.02278 | 0.02278 | 0.02278 | 0.02278 | 0.02278 | 0.02278 | 0.02278 | 0.02278 | 0.02278 | 0.02278 | 0.02278 | 0.02278 | 0.02278 | 0.02278 | 0.02278 | 0.02278 | 0.02278 | 0.02278 | 0.02278 | 0.02278 | 0.02278 | 0.02278 | 0.02278 | 0.02278 | 0.02278 | 0.02278 | 0.02278 | Calculated parameter. The ratio of the total 2018 sub-sector activity over 2018 total sub-sector stock. | 1
| PEI | [1] |  | 0.01439 | 0.01439 | 0.01439 | 0.01439 | 0.01439 | 0.01439 | 0.01439 | 0.01439 | 0.01439 | 0.01439 | 0.01439 | 0.01439 | 0.01439 | 0.01439 | 0.01439 | 0.01439 | 0.01439 | 0.01439 | 0.01439 | 0.01439 | 0.01439 | 0.01439 | 0.01439 | 0.01439 | 0.01439 | 0.01439 | 0.01439 | 0.01439 | 0.01439 | 0.01439 | 0.01439 | Calculated parameter. The ratio of the total 2018 sub-sector activity over 2018 total sub-sector stock. | 1
| NL | [1] |  | 0.01884 | 0.01884 | 0.01884 | 0.01884 | 0.01884 | 0.01884 | 0.01884 | 0.01884 | 0.01884 | 0.01884 | 0.01884 | 0.01884 | 0.01884 | 0.01884 | 0.01884 | 0.01884 | 0.01884 | 0.01884 | 0.01884 | 0.01884 | 0.01884 | 0.01884 | 0.01884 | 0.01884 | 0.01884 | 0.01884 | 0.01884 | 0.01884 | 0.01884 | 0.01884 | 0.01884 | Calculated parameter. The ratio of the total 2018 sub-sector activity over 2018 total sub-sector stock. | 1
| LAB | [1] |  | 0.01884 | 0.01884 | 0.01884 | 0.01884 | 0.01884 | 0.01884 | 0.01884 | 0.01884 | 0.01884 | 0.01884 | 0.01884 | 0.01884 | 0.01884 | 0.01884 | 0.01884 | 0.01884 | 0.01884 | 0.01884 | 0.01884 | 0.01884 | 0.01884 | 0.01884 | 0.01884 | 0.01884 | 0.01884 | 0.01884 | 0.01884 | 0.01884 | 0.01884 | 0.01884 | 0.01884 | Calculated parameter. The ratio of the total 2018 sub-sector activity over 2018 total sub-sector stock. | 1
T_LDV_C_PHEV | NB | [1] |  | 0.01573 | 0.01573 | 0.01573 | 0.01573 | 0.01573 | 0.01573 | 0.01573 | 0.01573 | 0.01573 | 0.01573 | 0.01573 | 0.01573 | 0.01573 | 0.01573 | 0.01573 | 0.01573 | 0.01573 | 0.01573 | 0.01573 | 0.01573 | 0.01573 | 0.01573 | 0.01573 | 0.01573 | 0.01573 | 0.01573 | 0.01573 | 0.01573 | 0.01573 | 0.01573 | 0.01573 | Calculated parameter. The ratio of the total 2018 sub-sector activity over 2018 total sub-sector stock. | 1
| NS | [1] |  | 0.02278 | 0.02278 | 0.02278 | 0.02278 | 0.02278 | 0.02278 | 0.02278 | 0.02278 | 0.02278 | 0.02278 | 0.02278 | 0.02278 | 0.02278 | 0.02278 | 0.02278 | 0.02278 | 0.02278 | 0.02278 | 0.02278 | 0.02278 | 0.02278 | 0.02278 | 0.02278 | 0.02278 | 0.02278 | 0.02278 | 0.02278 | 0.02278 | 0.02278 | 0.02278 | 0.02278 | Calculated parameter. The ratio of the total 2018 sub-sector activity over 2018 total sub-sector stock. | 1
| PEI | [1] |  | 0.01439 | 0.01439 | 0.01439 | 0.01439 | 0.01439 | 0.01439 | 0.01439 | 0.01439 | 0.01439 | 0.01439 | 0.01439 | 0.01439 | 0.01439 | 0.01439 | 0.01439 | 0.01439 | 0.01439 | 0.01439 | 0.01439 | 0.01439 | 0.01439 | 0.01439 | 0.01439 | 0.01439 | 0.01439 | 0.01439 | 0.01439 | 0.01439 | 0.01439 | 0.01439 | 0.01439 | Calculated parameter. The ratio of the total 2018 sub-sector activity over 2018 total sub-sector stock. | 1
| NL | [1] |  | 0.01884 | 0.01884 | 0.01884 | 0.01884 | 0.01884 | 0.01884 | 0.01884 | 0.01884 | 0.01884 | 0.01884 | 0.01884 | 0.01884 | 0.01884 | 0.01884 | 0.01884 | 0.01884 | 0.01884 | 0.01884 | 0.01884 | 0.01884 | 0.01884 | 0.01884 | 0.01884 | 0.01884 | 0.01884 | 0.01884 | 0.01884 | 0.01884 | 0.01884 | 0.01884 | 0.01884 | Calculated parameter. The ratio of the total 2018 sub-sector activity over 2018 total sub-sector stock. | 1
| LAB | [1] |  | 0.01884 | 0.01884 | 0.01884 | 0.01884 | 0.01884 | 0.01884 | 0.01884 | 0.01884 | 0.01884 | 0.01884 | 0.01884 | 0.01884 | 0.01884 | 0.01884 | 0.01884 | 0.01884 | 0.01884 | 0.01884 | 0.01884 | 0.01884 | 0.01884 | 0.01884 | 0.01884 | 0.01884 | 0.01884 | 0.01884 | 0.01884 | 0.01884 | 0.01884 | 0.01884 | 0.01884 | Calculated parameter. The ratio of the total 2018 sub-sector activity over 2018 total sub-sector stock. | 1
T_LDV_C_H2FC | NB | [1] |  | 0.01573 | 0.01573 | 0.01573 | 0.01573 | 0.01573 | 0.01573 | 0.01573 | 0.01573 | 0.01573 | 0.01573 | 0.01573 | 0.01573 | 0.01573 | 0.01573 | 0.01573 | 0.01573 | 0.01573 | 0.01573 | 0.01573 | 0.01573 | 0.01573 | 0.01573 | 0.01573 | 0.01573 | 0.01573 | 0.01573 | 0.01573 | 0.01573 | 0.01573 | 0.01573 | 0.01573 | Calculated parameter. The ratio of the total 2018 sub-sector activity over 2018 total sub-sector stock. | 1
| NS | [1] |  | 0.02278 | 0.02278 | 0.02278 | 0.02278 | 0.02278 | 0.02278 | 0.02278 | 0.02278 | 0.02278 | 0.02278 | 0.02278 | 0.02278 | 0.02278 | 0.02278 | 0.02278 | 0.02278 | 0.02278 | 0.02278 | 0.02278 | 0.02278 | 0.02278 | 0.02278 | 0.02278 | 0.02278 | 0.02278 | 0.02278 | 0.02278 | 0.02278 | 0.02278 | 0.02278 | 0.02278 | Calculated parameter. The ratio of the total 2018 sub-sector activity over 2018 total sub-sector stock. | 1
| PEI | [1] |  | 0.01439 | 0.01439 | 0.01439 | 0.01439 | 0.01439 | 0.01439 | 0.01439 | 0.01439 | 0.01439 | 0.01439 | 0.01439 | 0.01439 | 0.01439 | 0.01439 | 0.01439 | 0.01439 | 0.01439 | 0.01439 | 0.01439 | 0.01439 | 0.01439 | 0.01439 | 0.01439 | 0.01439 | 0.01439 | 0.01439 | 0.01439 | 0.01439 | 0.01439 | 0.01439 | 0.01439 |  | 1
| NL | [1] |  | 0.01884 | 0.01884 | 0.01884 | 0.01884 | 0.01884 | 0.01884 | 0.01884 | 0.01884 | 0.01884 | 0.01884 | 0.01884 | 0.01884 | 0.01884 | 0.01884 | 0.01884 | 0.01884 | 0.01884 | 0.01884 | 0.01884 | 0.01884 | 0.01884 | 0.01884 | 0.01884 | 0.01884 | 0.01884 | 0.01884 | 0.01884 | 0.01884 | 0.01884 | 0.01884 | 0.01884 |  | 1
| LAB | [1] |  | 0.01884 | 0.01884 | 0.01884 | 0.01884 | 0.01884 | 0.01884 | 0.01884 | 0.01884 | 0.01884 | 0.01884 | 0.01884 | 0.01884 | 0.01884 | 0.01884 | 0.01884 | 0.01884 | 0.01884 | 0.01884 | 0.01884 | 0.01884 | 0.01884 | 0.01884 | 0.01884 | 0.01884 | 0.01884 | 0.01884 | 0.01884 | 0.01884 | 0.01884 | 0.01884 | 0.01884 | Calculated parameter. The ratio of the total 2018 sub-sector activity over 2018 total sub-sector stock. | 1
T_LDV_PLT_GAS | NB | [1] |  | 0.01652 | 0.01652 | 0.01652 | 0.01652 | 0.01652 | 0.01652 | 0.01652 | 0.01652 | 0.01652 | 0.01652 | 0.01652 | 0.01652 | 0.01652 | 0.01652 | 0.01652 | 0.01652 | 0.01652 | 0.01652 | 0.01652 | 0.01652 | 0.01652 | 0.01652 | 0.01652 | 0.01652 | 0.01652 | 0.01652 | 0.01652 | 0.01652 | 0.01652 | 0.01652 | 0.01652 | Calculated parameter. The ratio of the total 2018 sub-sector activity over 2018 total sub-sector stock. | 1
| NS | [1] |  | 0.02391 | 0.02391 | 0.02391 | 0.02391 | 0.02391 | 0.02391 | 0.02391 | 0.02391 | 0.02391 | 0.02391 | 0.02391 | 0.02391 | 0.02391 | 0.02391 | 0.02391 | 0.02391 | 0.02391 | 0.02391 | 0.02391 | 0.02391 | 0.02391 | 0.02391 | 0.02391 | 0.02391 | 0.02391 | 0.02391 | 0.02391 | 0.02391 | 0.02391 | 0.02391 | 0.02391 | Calculated parameter. The ratio of the total 2018 sub-sector activity over 2018 total sub-sector stock. | 1
| PEI | [1] |  | 0.01521 | 0.01521 | 0.01521 | 0.01521 | 0.01521 | 0.01521 | 0.01521 | 0.01521 | 0.01521 | 0.01521 | 0.01521 | 0.01521 | 0.01521 | 0.01521 | 0.01521 | 0.01521 | 0.01521 | 0.01521 | 0.01521 | 0.01521 | 0.01521 | 0.01521 | 0.01521 | 0.01521 | 0.01521 | 0.01521 | 0.01521 | 0.01521 | 0.01521 | 0.01521 | 0.01521 | Calculated parameter. The ratio of the total 2018 sub-sector activity over 2018 total sub-sector stock. | 1
| NL | [1] |  | 0.01969 | 0.01969 | 0.01969 | 0.01969 | 0.01969 | 0.01969 | 0.01969 | 0.01969 | 0.01969 | 0.01969 | 0.01969 | 0.01969 | 0.01969 | 0.01969 | 0.01969 | 0.01969 | 0.01969 | 0.01969 | 0.01969 | 0.01969 | 0.01969 | 0.01969 | 0.01969 | 0.01969 | 0.01969 | 0.01969 | 0.01969 | 0.01969 | 0.01969 | 0.01969 | 0.01969 | Calculated parameter. The ratio of the total 2018 sub-sector activity over 2018 total sub-sector stock. | 1
| LAB | [1] |  | 0.01969 | 0.01969 | 0.01969 | 0.01969 | 0.01969 | 0.01969 | 0.01969 | 0.01969 | 0.01969 | 0.01969 | 0.01969 | 0.01969 | 0.01969 | 0.01969 | 0.01969 | 0.01969 | 0.01969 | 0.01969 | 0.01969 | 0.01969 | 0.01969 | 0.01969 | 0.01969 | 0.01969 | 0.01969 | 0.01969 | 0.01969 | 0.01969 | 0.01969 | 0.01969 | 0.01969 | Calculated parameter. The ratio of the total 2018 sub-sector activity over 2018 total sub-sector stock. | 1
T_LDV_PLT_DSL | NB | [1] |  | 0.01652 | 0.01652 | 0.01652 | 0.01652 | 0.01652 | 0.01652 | 0.01652 | 0.01652 | 0.01652 | 0.01652 | 0.01652 | 0.01652 | 0.01652 | 0.01652 | 0.01652 | 0.01652 | 0.01652 | 0.01652 | 0.01652 | 0.01652 | 0.01652 | 0.01652 | 0.01652 | 0.01652 | 0.01652 | 0.01652 | 0.01652 | 0.01652 | 0.01652 | 0.01652 | 0.01652 | Calculated parameter. The ratio of the total 2018 sub-sector activity over 2018 total sub-sector stock. | 1
| NS | [1] |  | 0.02391 | 0.02391 | 0.02391 | 0.02391 | 0.02391 | 0.02391 | 0.02391 | 0.02391 | 0.02391 | 0.02391 | 0.02391 | 0.02391 | 0.02391 | 0.02391 | 0.02391 | 0.02391 | 0.02391 | 0.02391 | 0.02391 | 0.02391 | 0.02391 | 0.02391 | 0.02391 | 0.02391 | 0.02391 | 0.02391 | 0.02391 | 0.02391 | 0.02391 | 0.02391 | 0.02391 | Calculated parameter. The ratio of the total 2018 sub-sector activity over 2018 total sub-sector stock. | 1
| PEI | [1] |  | 0.01521 | 0.01521 | 0.01521 | 0.01521 | 0.01521 | 0.01521 | 0.01521 | 0.01521 | 0.01521 | 0.01521 | 0.01521 | 0.01521 | 0.01521 | 0.01521 | 0.01521 | 0.01521 | 0.01521 | 0.01521 | 0.01521 | 0.01521 | 0.01521 | 0.01521 | 0.01521 | 0.01521 | 0.01521 | 0.01521 | 0.01521 | 0.01521 | 0.01521 | 0.01521 | 0.01521 | Calculated parameter. The ratio of the total 2018 sub-sector activity over 2018 total sub-sector stock. | 1
| NL | [1] |  | 0.01969 | 0.01969 | 0.01969 | 0.01969 | 0.01969 | 0.01969 | 0.01969 | 0.01969 | 0.01969 | 0.01969 | 0.01969 | 0.01969 | 0.01969 | 0.01969 | 0.01969 | 0.01969 | 0.01969 | 0.01969 | 0.01969 | 0.01969 | 0.01969 | 0.01969 | 0.01969 | 0.01969 | 0.01969 | 0.01969 | 0.01969 | 0.01969 | 0.01969 | 0.01969 | 0.01969 | Calculated parameter. The ratio of the total 2018 sub-sector activity over 2018 total sub-sector stock. | 1
| LAB | [1] |  | 0.01969 | 0.01969 | 0.01969 | 0.01969 | 0.01969 | 0.01969 | 0.01969 | 0.01969 | 0.01969 | 0.01969 | 0.01969 | 0.01969 | 0.01969 | 0.01969 | 0.01969 | 0.01969 | 0.01969 | 0.01969 | 0.01969 | 0.01969 | 0.01969 | 0.01969 | 0.01969 | 0.01969 | 0.01969 | 0.01969 | 0.01969 | 0.01969 | 0.01969 | 0.01969 | 0.01969 | Calculated parameter. The ratio of the total 2018 sub-sector activity over 2018 total sub-sector stock. | 1
T_LDV_PLT_EV | NB | [1] |  | 0.01652 | 0.01652 | 0.01652 | 0.01652 | 0.01652 | 0.01652 | 0.01652 | 0.01652 | 0.01652 | 0.01652 | 0.01652 | 0.01652 | 0.01652 | 0.01652 | 0.01652 | 0.01652 | 0.01652 | 0.01652 | 0.01652 | 0.01652 | 0.01652 | 0.01652 | 0.01652 | 0.01652 | 0.01652 | 0.01652 | 0.01652 | 0.01652 | 0.01652 | 0.01652 | 0.01652 | Calculated parameter. The ratio of the total 2018 sub-sector activity over 2018 total sub-sector stock. | 1
| NS | [1] |  | 0.02391 | 0.02391 | 0.02391 | 0.02391 | 0.02391 | 0.02391 | 0.02391 | 0.02391 | 0.02391 | 0.02391 | 0.02391 | 0.02391 | 0.02391 | 0.02391 | 0.02391 | 0.02391 | 0.02391 | 0.02391 | 0.02391 | 0.02391 | 0.02391 | 0.02391 | 0.02391 | 0.02391 | 0.02391 | 0.02391 | 0.02391 | 0.02391 | 0.02391 | 0.02391 | 0.02391 | Calculated parameter. The ratio of the total 2018 sub-sector activity over 2018 total sub-sector stock. | 1
| PEI | [1] |  | 0.01521 | 0.01521 | 0.01521 | 0.01521 | 0.01521 | 0.01521 | 0.01521 | 0.01521 | 0.01521 | 0.01521 | 0.01521 | 0.01521 | 0.01521 | 0.01521 | 0.01521 | 0.01521 | 0.01521 | 0.01521 | 0.01521 | 0.01521 | 0.01521 | 0.01521 | 0.01521 | 0.01521 | 0.01521 | 0.01521 | 0.01521 | 0.01521 | 0.01521 | 0.01521 | 0.01521 | Calculated parameter. The ratio of the total 2018 sub-sector activity over 2018 total sub-sector stock. | 1
| NL | [1] |  | 0.01969 | 0.01969 | 0.01969 | 0.01969 | 0.01969 | 0.01969 | 0.01969 | 0.01969 | 0.01969 | 0.01969 | 0.01969 | 0.01969 | 0.01969 | 0.01969 | 0.01969 | 0.01969 | 0.01969 | 0.01969 | 0.01969 | 0.01969 | 0.01969 | 0.01969 | 0.01969 | 0.01969 | 0.01969 | 0.01969 | 0.01969 | 0.01969 | 0.01969 | 0.01969 | 0.01969 | Calculated parameter. The ratio of the total 2018 sub-sector activity over 2018 total sub-sector stock. | 1
| LAB | [1] |  | 0.01969 | 0.01969 | 0.01969 | 0.01969 | 0.01969 | 0.01969 | 0.01969 | 0.01969 | 0.01969 | 0.01969 | 0.01969 | 0.01969 | 0.01969 | 0.01969 | 0.01969 | 0.01969 | 0.01969 | 0.01969 | 0.01969 | 0.01969 | 0.01969 | 0.01969 | 0.01969 | 0.01969 | 0.01969 | 0.01969 | 0.01969 | 0.01969 | 0.01969 | 0.01969 | 0.01969 | Calculated parameter. The ratio of the total 2018 sub-sector activity over 2018 total sub-sector stock. | 1
T_LDV_PLT_PHEV | NB | [1] |  | 0.01652 | 0.01652 | 0.01652 | 0.01652 | 0.01652 | 0.01652 | 0.01652 | 0.01652 | 0.01652 | 0.01652 | 0.01652 | 0.01652 | 0.01652 | 0.01652 | 0.01652 | 0.01652 | 0.01652 | 0.01652 | 0.01652 | 0.01652 | 0.01652 | 0.01652 | 0.01652 | 0.01652 | 0.01652 | 0.01652 | 0.01652 | 0.01652 | 0.01652 | 0.01652 | 0.01652 | Calculated parameter. The ratio of the total 2018 sub-sector activity over 2018 total sub-sector stock. | 1
| NS | [1] |  | 0.02391 | 0.02391 | 0.02391 | 0.02391 | 0.02391 | 0.02391 | 0.02391 | 0.02391 | 0.02391 | 0.02391 | 0.02391 | 0.02391 | 0.02391 | 0.02391 | 0.02391 | 0.02391 | 0.02391 | 0.02391 | 0.02391 | 0.02391 | 0.02391 | 0.02391 | 0.02391 | 0.02391 | 0.02391 | 0.02391 | 0.02391 | 0.02391 | 0.02391 | 0.02391 | 0.02391 | Calculated parameter. The ratio of the total 2018 sub-sector activity over 2018 total sub-sector stock. | 1
| PEI | [1] |  | 0.01521 | 0.01521 | 0.01521 | 0.01521 | 0.01521 | 0.01521 | 0.01521 | 0.01521 | 0.01521 | 0.01521 | 0.01521 | 0.01521 | 0.01521 | 0.01521 | 0.01521 | 0.01521 | 0.01521 | 0.01521 | 0.01521 | 0.01521 | 0.01521 | 0.01521 | 0.01521 | 0.01521 | 0.01521 | 0.01521 | 0.01521 | 0.01521 | 0.01521 | 0.01521 | 0.01521 | Calculated parameter. The ratio of the total 2018 sub-sector activity over 2018 total sub-sector stock. | 1
| NL | [1] |  | 0.01969 | 0.01969 | 0.01969 | 0.01969 | 0.01969 | 0.01969 | 0.01969 | 0.01969 | 0.01969 | 0.01969 | 0.01969 | 0.01969 | 0.01969 | 0.01969 | 0.01969 | 0.01969 | 0.01969 | 0.01969 | 0.01969 | 0.01969 | 0.01969 | 0.01969 | 0.01969 | 0.01969 | 0.01969 | 0.01969 | 0.01969 | 0.01969 | 0.01969 | 0.01969 | 0.01969 | Calculated parameter. The ratio of the total 2018 sub-sector activity over 2018 total sub-sector stock. | 1
| LAB | [1] |  | 0.01969 | 0.01969 | 0.01969 | 0.01969 | 0.01969 | 0.01969 | 0.01969 | 0.01969 | 0.01969 | 0.01969 | 0.01969 | 0.01969 | 0.01969 | 0.01969 | 0.01969 | 0.01969 | 0.01969 | 0.01969 | 0.01969 | 0.01969 | 0.01969 | 0.01969 | 0.01969 | 0.01969 | 0.01969 | 0.01969 | 0.01969 | 0.01969 | 0.01969 | 0.01969 | 0.01969 | Calculated parameter. The ratio of the total 2018 sub-sector activity over 2018 total sub-sector stock. | 1
T_LDV_FLT_GAS | NB | [1] |  | 0.01676 | 0.01676 | 0.01676 | 0.01676 | 0.01676 | 0.01676 | 0.01676 | 0.01676 | 0.01676 | 0.01676 | 0.01676 | 0.01676 | 0.01676 | 0.01676 | 0.01676 | 0.01676 | 0.01676 | 0.01676 | 0.01676 | 0.01676 | 0.01676 | 0.01676 | 0.01676 | 0.01676 | 0.01676 | 0.01676 | 0.01676 | 0.01676 | 0.01676 | 0.01676 | 0.01676 | Calculated parameter. The ratio of the total 2018 sub-sector activity over 2018 total sub-sector stock. | 1
| NS | [1] |  | 0.02434 | 0.02434 | 0.02434 | 0.02434 | 0.02434 | 0.02434 | 0.02434 | 0.02434 | 0.02434 | 0.02434 | 0.02434 | 0.02434 | 0.02434 | 0.02434 | 0.02434 | 0.02434 | 0.02434 | 0.02434 | 0.02434 | 0.02434 | 0.02434 | 0.02434 | 0.02434 | 0.02434 | 0.02434 | 0.02434 | 0.02434 | 0.02434 | 0.02434 | 0.02434 | 0.02434 | Calculated parameter. The ratio of the total 2018 sub-sector activity over 2018 total sub-sector stock. | 1
| PEI | [1] |  | 0.01539 | 0.01539 | 0.01539 | 0.01539 | 0.01539 | 0.01539 | 0.01539 | 0.01539 | 0.01539 | 0.01539 | 0.01539 | 0.01539 | 0.01539 | 0.01539 | 0.01539 | 0.01539 | 0.01539 | 0.01539 | 0.01539 | 0.01539 | 0.01539 | 0.01539 | 0.01539 | 0.01539 | 0.01539 | 0.01539 | 0.01539 | 0.01539 | 0.01539 | 0.01539 | 0.01539 | Calculated parameter. The ratio of the total 2018 sub-sector activity over 2018 total sub-sector stock. | 1
| NL | [1] |  | 0.02006 | 0.02006 | 0.02006 | 0.02006 | 0.02006 | 0.02006 | 0.02006 | 0.02006 | 0.02006 | 0.02006 | 0.02006 | 0.02006 | 0.02006 | 0.02006 | 0.02006 | 0.02006 | 0.02006 | 0.02006 | 0.02006 | 0.02006 | 0.02006 | 0.02006 | 0.02006 | 0.02006 | 0.02006 | 0.02006 | 0.02006 | 0.02006 | 0.02006 | 0.02006 | 0.02006 | Calculated parameter. The ratio of the total 2018 sub-sector activity over 2018 total sub-sector stock. | 1
| LAB | [1] |  | 0.02006 | 0.02006 | 0.02006 | 0.02006 | 0.02006 | 0.02006 | 0.02006 | 0.02006 | 0.02006 | 0.02006 | 0.02006 | 0.02006 | 0.02006 | 0.02006 | 0.02006 | 0.02006 | 0.02006 | 0.02006 | 0.02006 | 0.02006 | 0.02006 | 0.02006 | 0.02006 | 0.02006 | 0.02006 | 0.02006 | 0.02006 | 0.02006 | 0.02006 | 0.02006 | 0.02006 | Calculated parameter. The ratio of the total 2018 sub-sector activity over 2018 total sub-sector stock. | 1
T_LDV_FLT_DSL | NB | [1] |  | 0.01676 | 0.01676 | 0.01676 | 0.01676 | 0.01676 | 0.01676 | 0.01676 | 0.01676 | 0.01676 | 0.01676 | 0.01676 | 0.01676 | 0.01676 | 0.01676 | 0.01676 | 0.01676 | 0.01676 | 0.01676 | 0.01676 | 0.01676 | 0.01676 | 0.01676 | 0.01676 | 0.01676 | 0.01676 | 0.01676 | 0.01676 | 0.01676 | 0.01676 | 0.01676 | 0.01676 | Calculated parameter. The ratio of the total 2018 sub-sector activity over 2018 total sub-sector stock. | 1
| NS | [1] |  | 0.02434 | 0.02434 | 0.02434 | 0.02434 | 0.02434 | 0.02434 | 0.02434 | 0.02434 | 0.02434 | 0.02434 | 0.02434 | 0.02434 | 0.02434 | 0.02434 | 0.02434 | 0.02434 | 0.02434 | 0.02434 | 0.02434 | 0.02434 | 0.02434 | 0.02434 | 0.02434 | 0.02434 | 0.02434 | 0.02434 | 0.02434 | 0.02434 | 0.02434 | 0.02434 | 0.02434 | Calculated parameter. The ratio of the total 2018 sub-sector activity over 2018 total sub-sector stock. | 1
| PEI | [1] |  | 0.01539 | 0.01539 | 0.01539 | 0.01539 | 0.01539 | 0.01539 | 0.01539 | 0.01539 | 0.01539 | 0.01539 | 0.01539 | 0.01539 | 0.01539 | 0.01539 | 0.01539 | 0.01539 | 0.01539 | 0.01539 | 0.01539 | 0.01539 | 0.01539 | 0.01539 | 0.01539 | 0.01539 | 0.01539 | 0.01539 | 0.01539 | 0.01539 | 0.01539 | 0.01539 | 0.01539 | Calculated parameter. The ratio of the total 2018 sub-sector activity over 2018 total sub-sector stock. | 1
| NL | [1] |  | 0.02006 | 0.02006 | 0.02006 | 0.02006 | 0.02006 | 0.02006 | 0.02006 | 0.02006 | 0.02006 | 0.02006 | 0.02006 | 0.02006 | 0.02006 | 0.02006 | 0.02006 | 0.02006 | 0.02006 | 0.02006 | 0.02006 | 0.02006 | 0.02006 | 0.02006 | 0.02006 | 0.02006 | 0.02006 | 0.02006 | 0.02006 | 0.02006 | 0.02006 | 0.02006 | 0.02006 | Calculated parameter. The ratio of the total 2018 sub-sector activity over 2018 total sub-sector stock. | 1
| LAB | [1] |  | 0.02006 | 0.02006 | 0.02006 | 0.02006 | 0.02006 | 0.02006 | 0.02006 | 0.02006 | 0.02006 | 0.02006 | 0.02006 | 0.02006 | 0.02006 | 0.02006 | 0.02006 | 0.02006 | 0.02006 | 0.02006 | 0.02006 | 0.02006 | 0.02006 | 0.02006 | 0.02006 | 0.02006 | 0.02006 | 0.02006 | 0.02006 | 0.02006 | 0.02006 | 0.02006 | 0.02006 | Calculated parameter. The ratio of the total 2018 sub-sector activity over 2018 total sub-sector stock. | 1
T_LDV_FLT_EV | NB | [1] |  | 0.01676 | 0.01676 | 0.01676 | 0.01676 | 0.01676 | 0.01676 | 0.01676 | 0.01676 | 0.01676 | 0.01676 | 0.01676 | 0.01676 | 0.01676 | 0.01676 | 0.01676 | 0.01676 | 0.01676 | 0.01676 | 0.01676 | 0.01676 | 0.01676 | 0.01676 | 0.01676 | 0.01676 | 0.01676 | 0.01676 | 0.01676 | 0.01676 | 0.01676 | 0.01676 | 0.01676 | Calculated parameter. The ratio of the total 2018 sub-sector activity over 2018 total sub-sector stock. | 1
| NS | [1] |  | 0.02434 | 0.02434 | 0.02434 | 0.02434 | 0.02434 | 0.02434 | 0.02434 | 0.02434 | 0.02434 | 0.02434 | 0.02434 | 0.02434 | 0.02434 | 0.02434 | 0.02434 | 0.02434 | 0.02434 | 0.02434 | 0.02434 | 0.02434 | 0.02434 | 0.02434 | 0.02434 | 0.02434 | 0.02434 | 0.02434 | 0.02434 | 0.02434 | 0.02434 | 0.02434 | 0.02434 | Calculated parameter. The ratio of the total 2018 sub-sector activity over 2018 total sub-sector stock. | 1
| PEI | [1] |  | 0.01539 | 0.01539 | 0.01539 | 0.01539 | 0.01539 | 0.01539 | 0.01539 | 0.01539 | 0.01539 | 0.01539 | 0.01539 | 0.01539 | 0.01539 | 0.01539 | 0.01539 | 0.01539 | 0.01539 | 0.01539 | 0.01539 | 0.01539 | 0.01539 | 0.01539 | 0.01539 | 0.01539 | 0.01539 | 0.01539 | 0.01539 | 0.01539 | 0.01539 | 0.01539 | 0.01539 | Calculated parameter. The ratio of the total 2018 sub-sector activity over 2018 total sub-sector stock. | 1
| NL | [1] |  | 0.02006 | 0.02006 | 0.02006 | 0.02006 | 0.02006 | 0.02006 | 0.02006 | 0.02006 | 0.02006 | 0.02006 | 0.02006 | 0.02006 | 0.02006 | 0.02006 | 0.02006 | 0.02006 | 0.02006 | 0.02006 | 0.02006 | 0.02006 | 0.02006 | 0.02006 | 0.02006 | 0.02006 | 0.02006 | 0.02006 | 0.02006 | 0.02006 | 0.02006 | 0.02006 | 0.02006 | Calculated parameter. The ratio of the total 2018 sub-sector activity over 2018 total sub-sector stock. | 1
| LAB | [1] |  | 0.02006 | 0.02006 | 0.02006 | 0.02006 | 0.02006 | 0.02006 | 0.02006 | 0.02006 | 0.02006 | 0.02006 | 0.02006 | 0.02006 | 0.02006 | 0.02006 | 0.02006 | 0.02006 | 0.02006 | 0.02006 | 0.02006 | 0.02006 | 0.02006 | 0.02006 | 0.02006 | 0.02006 | 0.02006 | 0.02006 | 0.02006 | 0.02006 | 0.02006 | 0.02006 | 0.02006 | Calculated parameter. The ratio of the total 2018 sub-sector activity over 2018 total sub-sector stock. | 1
T_MDV_T_GAS | NB | [1] |  | 0.01828 | 0.01828 | 0.01828 | 0.01828 | 0.01828 | 0.01828 | 0.01828 | 0.01828 | 0.01828 | 0.01828 | 0.01828 | 0.01828 | 0.01828 | 0.01828 | 0.01828 | 0.01828 | 0.01828 | 0.01828 | 0.01828 | 0.01828 | 0.01828 | 0.01828 | 0.01828 | 0.01828 | 0.01828 | 0.01828 | 0.01828 | 0.01828 | 0.01828 | 0.01828 | 0.01828 | Calculated parameter. The ratio of the total 2018 sub-sector activity over 2018 total sub-sector stock. | 1
| NS | [1] |  | 0.02247 | 0.02247 | 0.02247 | 0.02247 | 0.02247 | 0.02247 | 0.02247 | 0.02247 | 0.02247 | 0.02247 | 0.02247 | 0.02247 | 0.02247 | 0.02247 | 0.02247 | 0.02247 | 0.02247 | 0.02247 | 0.02247 | 0.02247 | 0.02247 | 0.02247 | 0.02247 | 0.02247 | 0.02247 | 0.02247 | 0.02247 | 0.02247 | 0.02247 | 0.02247 | 0.02247 | Calculated parameter. The ratio of the total 2018 sub-sector activity over 2018 total sub-sector stock. | 1
| PEI | [1] |  | 0.01914 | 0.01914 | 0.01914 | 0.01914 | 0.01914 | 0.01914 | 0.01914 | 0.01914 | 0.01914 | 0.01914 | 0.01914 | 0.01914 | 0.01914 | 0.01914 | 0.01914 | 0.01914 | 0.01914 | 0.01914 | 0.01914 | 0.01914 | 0.01914 | 0.01914 | 0.01914 | 0.01914 | 0.01914 | 0.01914 | 0.01914 | 0.01914 | 0.01914 | 0.01914 | 0.01914 | Calculated parameter. The ratio of the total 2018 sub-sector activity over 2018 total sub-sector stock. | 1
| NL | [1] |  | 0.02538 | 0.02538 | 0.02538 | 0.02538 | 0.02538 | 0.02538 | 0.02538 | 0.02538 | 0.02538 | 0.02538 | 0.02538 | 0.02538 | 0.02538 | 0.02538 | 0.02538 | 0.02538 | 0.02538 | 0.02538 | 0.02538 | 0.02538 | 0.02538 | 0.02538 | 0.02538 | 0.02538 | 0.02538 | 0.02538 | 0.02538 | 0.02538 | 0.02538 | 0.02538 | 0.02538 | Calculated parameter. The ratio of the total 2018 sub-sector activity over 2018 total sub-sector stock. | 1
| LAB | [1] |  | 0.02538 | 0.02538 | 0.02538 | 0.02538 | 0.02538 | 0.02538 | 0.02538 | 0.02538 | 0.02538 | 0.02538 | 0.02538 | 0.02538 | 0.02538 | 0.02538 | 0.02538 | 0.02538 | 0.02538 | 0.02538 | 0.02538 | 0.02538 | 0.02538 | 0.02538 | 0.02538 | 0.02538 | 0.02538 | 0.02538 | 0.02538 | 0.02538 | 0.02538 | 0.02538 | 0.02538 | Calculated parameter. The ratio of the total 2018 sub-sector activity over 2018 total sub-sector stock. | 1
T_MDV_T_DSL | NB | [1] |  | 0.01828 | 0.01828 | 0.01828 | 0.01828 | 0.01828 | 0.01828 | 0.01828 | 0.01828 | 0.01828 | 0.01828 | 0.01828 | 0.01828 | 0.01828 | 0.01828 | 0.01828 | 0.01828 | 0.01828 | 0.01828 | 0.01828 | 0.01828 | 0.01828 | 0.01828 | 0.01828 | 0.01828 | 0.01828 | 0.01828 | 0.01828 | 0.01828 | 0.01828 | 0.01828 | 0.01828 | Calculated parameter. The ratio of the total 2018 sub-sector activity over 2018 total sub-sector stock. | 1
| NS | [1] |  | 0.02247 | 0.02247 | 0.02247 | 0.02247 | 0.02247 | 0.02247 | 0.02247 | 0.02247 | 0.02247 | 0.02247 | 0.02247 | 0.02247 | 0.02247 | 0.02247 | 0.02247 | 0.02247 | 0.02247 | 0.02247 | 0.02247 | 0.02247 | 0.02247 | 0.02247 | 0.02247 | 0.02247 | 0.02247 | 0.02247 | 0.02247 | 0.02247 | 0.02247 | 0.02247 | 0.02247 | Calculated parameter. The ratio of the total 2018 sub-sector activity over 2018 total sub-sector stock. | 1
| PEI | [1] |  | 0.01914 | 0.01914 | 0.01914 | 0.01914 | 0.01914 | 0.01914 | 0.01914 | 0.01914 | 0.01914 | 0.01914 | 0.01914 | 0.01914 | 0.01914 | 0.01914 | 0.01914 | 0.01914 | 0.01914 | 0.01914 | 0.01914 | 0.01914 | 0.01914 | 0.01914 | 0.01914 | 0.01914 | 0.01914 | 0.01914 | 0.01914 | 0.01914 | 0.01914 | 0.01914 | 0.01914 | Calculated parameter. The ratio of the total 2018 sub-sector activity over 2018 total sub-sector stock. | 1
| NL | [1] |  | 0.02538 | 0.02538 | 0.02538 | 0.02538 | 0.02538 | 0.02538 | 0.02538 | 0.02538 | 0.02538 | 0.02538 | 0.02538 | 0.02538 | 0.02538 | 0.02538 | 0.02538 | 0.02538 | 0.02538 | 0.02538 | 0.02538 | 0.02538 | 0.02538 | 0.02538 | 0.02538 | 0.02538 | 0.02538 | 0.02538 | 0.02538 | 0.02538 | 0.02538 | 0.02538 | 0.02538 | Calculated parameter. The ratio of the total 2018 sub-sector activity over 2018 total sub-sector stock. | 1
| ` | [1] |  | 0.02538 | 0.02538 | 0.02538 | 0.02538 | 0.02538 | 0.02538 | 0.02538 | 0.02538 | 0.02538 | 0.02538 | 0.02538 | 0.02538 | 0.02538 | 0.02538 | 0.02538 | 0.02538 | 0.02538 | 0.02538 | 0.02538 | 0.02538 | 0.02538 | 0.02538 | 0.02538 | 0.02538 | 0.02538 | 0.02538 | 0.02538 | 0.02538 | 0.02538 | 0.02538 | 0.02538 | Calculated parameter. The ratio of the total 2018 sub-sector activity over 2018 total sub-sector stock. | 1
T_MDV_T_EV | NB | [1] |  | 0.01828 | 0.01828 | 0.01828 | 0.01828 | 0.01828 | 0.01828 | 0.01828 | 0.01828 | 0.01828 | 0.01828 | 0.01828 | 0.01828 | 0.01828 | 0.01828 | 0.01828 | 0.01828 | 0.01828 | 0.01828 | 0.01828 | 0.01828 | 0.01828 | 0.01828 | 0.01828 | 0.01828 | 0.01828 | 0.01828 | 0.01828 | 0.01828 | 0.01828 | 0.01828 | 0.01828 | Calculated parameter. The ratio of the total 2018 sub-sector activity over 2018 total sub-sector stock. | 1
| NS | [1] |  | 0.02247 | 0.02247 | 0.02247 | 0.02247 | 0.02247 | 0.02247 | 0.02247 | 0.02247 | 0.02247 | 0.02247 | 0.02247 | 0.02247 | 0.02247 | 0.02247 | 0.02247 | 0.02247 | 0.02247 | 0.02247 | 0.02247 | 0.02247 | 0.02247 | 0.02247 | 0.02247 | 0.02247 | 0.02247 | 0.02247 | 0.02247 | 0.02247 | 0.02247 | 0.02247 | 0.02247 | Calculated parameter. The ratio of the total 2018 sub-sector activity over 2018 total sub-sector stock. | 1
| PEI | [1] |  | 0.01914 | 0.01914 | 0.01914 | 0.01914 | 0.01914 | 0.01914 | 0.01914 | 0.01914 | 0.01914 | 0.01914 | 0.01914 | 0.01914 | 0.01914 | 0.01914 | 0.01914 | 0.01914 | 0.01914 | 0.01914 | 0.01914 | 0.01914 | 0.01914 | 0.01914 | 0.01914 | 0.01914 | 0.01914 | 0.01914 | 0.01914 | 0.01914 | 0.01914 | 0.01914 | 0.01914 | Calculated parameter. The ratio of the total 2018 sub-sector activity over 2018 total sub-sector stock. | 1
| NL | [1] |  | 0.02538 | 0.02538 | 0.02538 | 0.02538 | 0.02538 | 0.02538 | 0.02538 | 0.02538 | 0.02538 | 0.02538 | 0.02538 | 0.02538 | 0.02538 | 0.02538 | 0.02538 | 0.02538 | 0.02538 | 0.02538 | 0.02538 | 0.02538 | 0.02538 | 0.02538 | 0.02538 | 0.02538 | 0.02538 | 0.02538 | 0.02538 | 0.02538 | 0.02538 | 0.02538 | 0.02538 | Calculated parameter. The ratio of the total 2018 sub-sector activity over 2018 total sub-sector stock. | 1
| LAB | [1] |  | 0.02538 | 0.02538 | 0.02538 | 0.02538 | 0.02538 | 0.02538 | 0.02538 | 0.02538 | 0.02538 | 0.02538 | 0.02538 | 0.02538 | 0.02538 | 0.02538 | 0.02538 | 0.02538 | 0.02538 | 0.02538 | 0.02538 | 0.02538 | 0.02538 | 0.02538 | 0.02538 | 0.02538 | 0.02538 | 0.02538 | 0.02538 | 0.02538 | 0.02538 | 0.02538 | 0.02538 | Calculated parameter. The ratio of the total 2018 sub-sector activity over 2018 total sub-sector stock. | 1
T_HDV_T_DSL | NB | [1] |  | 0.04007 | 0.04007 | 0.04007 | 0.04007 | 0.04007 | 0.04007 | 0.04007 | 0.04007 | 0.04007 | 0.04007 | 0.04007 | 0.04007 | 0.04007 | 0.04007 | 0.04007 | 0.04007 | 0.04007 | 0.04007 | 0.04007 | 0.04007 | 0.04007 | 0.04007 | 0.04007 | 0.04007 | 0.04007 | 0.04007 | 0.04007 | 0.04007 | 0.04007 | 0.04007 | 0.04007 | Calculated parameter. The ratio of the total 2018 sub-sector activity over 2018 total sub-sector stock. | 1
| NS | [1] |  | 0.08835 | 0.08835 | 0.08835 | 0.08835 | 0.08835 | 0.08835 | 0.08835 | 0.08835 | 0.08835 | 0.08835 | 0.08835 | 0.08835 | 0.08835 | 0.08835 | 0.08835 | 0.08835 | 0.08835 | 0.08835 | 0.08835 | 0.08835 | 0.08835 | 0.08835 | 0.08835 | 0.08835 | 0.08835 | 0.08835 | 0.08835 | 0.08835 | 0.08835 | 0.08835 | 0.08835 | Calculated parameter. The ratio of the total 2018 sub-sector activity over 2018 total sub-sector stock. | 1
| PEI | [1] |  | 0.03169 | 0.03169 | 0.03169 | 0.03169 | 0.03169 | 0.03169 | 0.03169 | 0.03169 | 0.03169 | 0.03169 | 0.03169 | 0.03169 | 0.03169 | 0.03169 | 0.03169 | 0.03169 | 0.03169 | 0.03169 | 0.03169 | 0.03169 | 0.03169 | 0.03169 | 0.03169 | 0.03169 | 0.03169 | 0.03169 | 0.03169 | 0.03169 | 0.03169 | 0.03169 | 0.03169 | Calculated parameter. The ratio of the total 2018 sub-sector activity over 2018 total sub-sector stock. | 1
| NL | [1] |  | 0.14432 | 0.14432 | 0.14432 | 0.14432 | 0.14432 | 0.14432 | 0.14432 | 0.14432 | 0.14432 | 0.14432 | 0.14432 | 0.14432 | 0.14432 | 0.14432 | 0.14432 | 0.14432 | 0.14432 | 0.14432 | 0.14432 | 0.14432 | 0.14432 | 0.14432 | 0.14432 | 0.14432 | 0.14432 | 0.14432 | 0.14432 | 0.14432 | 0.14432 | 0.14432 | 0.14432 | Calculated parameter. The ratio of the total 2018 sub-sector activity over 2018 total sub-sector stock. | 1
| LAB | [1] |  | 0.14432 | 0.14432 | 0.14432 | 0.14432 | 0.14432 | 0.14432 | 0.14432 | 0.14432 | 0.14432 | 0.14432 | 0.14432 | 0.14432 | 0.14432 | 0.14432 | 0.14432 | 0.14432 | 0.14432 | 0.14432 | 0.14432 | 0.14432 | 0.14432 | 0.14432 | 0.14432 | 0.14432 | 0.14432 | 0.14432 | 0.14432 | 0.14432 | 0.14432 | 0.14432 | 0.14432 | Calculated parameter. The ratio of the total 2018 sub-sector activity over 2018 total sub-sector stock. | 1
T_HDV_T_EV | NB | [1] |  | 0.04007 | 0.04007 | 0.04007 | 0.04007 | 0.04007 | 0.04007 | 0.04007 | 0.04007 | 0.04007 | 0.04007 | 0.04007 | 0.04007 | 0.04007 | 0.04007 | 0.04007 | 0.04007 | 0.04007 | 0.04007 | 0.04007 | 0.04007 | 0.04007 | 0.04007 | 0.04007 | 0.04007 | 0.04007 | 0.04007 | 0.04007 | 0.04007 | 0.04007 | 0.04007 | 0.04007 | Calculated parameter. The ratio of the total 2018 sub-sector activity over 2018 total sub-sector stock. | 1
| NS | [1] |  | 0.08835 | 0.08835 | 0.08835 | 0.08835 | 0.08835 | 0.08835 | 0.08835 | 0.08835 | 0.08835 | 0.08835 | 0.08835 | 0.08835 | 0.08835 | 0.08835 | 0.08835 | 0.08835 | 0.08835 | 0.08835 | 0.08835 | 0.08835 | 0.08835 | 0.08835 | 0.08835 | 0.08835 | 0.08835 | 0.08835 | 0.08835 | 0.08835 | 0.08835 | 0.08835 | 0.08835 | Calculated parameter. The ratio of the total 2018 sub-sector activity over 2018 total sub-sector stock. | 1
| PEI | [1] |  | 0.03169 | 0.03169 | 0.03169 | 0.03169 | 0.03169 | 0.03169 | 0.03169 | 0.03169 | 0.03169 | 0.03169 | 0.03169 | 0.03169 | 0.03169 | 0.03169 | 0.03169 | 0.03169 | 0.03169 | 0.03169 | 0.03169 | 0.03169 | 0.03169 | 0.03169 | 0.03169 | 0.03169 | 0.03169 | 0.03169 | 0.03169 | 0.03169 | 0.03169 | 0.03169 | 0.03169 | Calculated parameter. The ratio of the total 2018 sub-sector activity over 2018 total sub-sector stock. | 1
| NL | [1] |  | 0.14432 | 0.14432 | 0.14432 | 0.14432 | 0.14432 | 0.14432 | 0.14432 | 0.14432 | 0.14432 | 0.14432 | 0.14432 | 0.14432 | 0.14432 | 0.14432 | 0.14432 | 0.14432 | 0.14432 | 0.14432 | 0.14432 | 0.14432 | 0.14432 | 0.14432 | 0.14432 | 0.14432 | 0.14432 | 0.14432 | 0.14432 | 0.14432 | 0.14432 | 0.14432 | 0.14432 | Calculated parameter. The ratio of the total 2018 sub-sector activity over 2018 total sub-sector stock. | 1
| LAB | [1] |  | 0.14432 | 0.14432 | 0.14432 | 0.14432 | 0.14432 | 0.14432 | 0.14432 | 0.14432 | 0.14432 | 0.14432 | 0.14432 | 0.14432 | 0.14432 | 0.14432 | 0.14432 | 0.14432 | 0.14432 | 0.14432 | 0.14432 | 0.14432 | 0.14432 | 0.14432 | 0.14432 | 0.14432 | 0.14432 | 0.14432 | 0.14432 | 0.14432 | 0.14432 | 0.14432 | 0.14432 | Calculated parameter. The ratio of the total 2018 sub-sector activity over 2018 total sub-sector stock. | 1
T_HDV_T_H2FC | NB | [1] |  | 0.04007 | 0.04007 | 0.04007 | 0.04007 | 0.04007 | 0.04007 | 0.04007 | 0.04007 | 0.04007 | 0.04007 | 0.04007 | 0.04007 | 0.04007 | 0.04007 | 0.04007 | 0.04007 | 0.04007 | 0.04007 | 0.04007 | 0.04007 | 0.04007 | 0.04007 | 0.04007 | 0.04007 | 0.04007 | 0.04007 | 0.04007 | 0.04007 | 0.04007 | 0.04007 | 0.04007 | Calculated parameter. The ratio of the total 2018 sub-sector activity over 2018 total sub-sector stock. | 1
| NS | [1] |  | 0.08835 | 0.08835 | 0.08835 | 0.08835 | 0.08835 | 0.08835 | 0.08835 | 0.08835 | 0.08835 | 0.08835 | 0.08835 | 0.08835 | 0.08835 | 0.08835 | 0.08835 | 0.08835 | 0.08835 | 0.08835 | 0.08835 | 0.08835 | 0.08835 | 0.08835 | 0.08835 | 0.08835 | 0.08835 | 0.08835 | 0.08835 | 0.08835 | 0.08835 | 0.08835 | 0.08835 | Calculated parameter. The ratio of the total 2018 sub-sector activity over 2018 total sub-sector stock. | 1
| PEI | [1] |  | 0.03169 | 0.03169 | 0.03169 | 0.03169 | 0.03169 | 0.03169 | 0.03169 | 0.03169 | 0.03169 | 0.03169 | 0.03169 | 0.03169 | 0.03169 | 0.03169 | 0.03169 | 0.03169 | 0.03169 | 0.03169 | 0.03169 | 0.03169 | 0.03169 | 0.03169 | 0.03169 | 0.03169 | 0.03169 | 0.03169 | 0.03169 | 0.03169 | 0.03169 | 0.03169 | 0.03169 |  | 1
| NL | [1] |  | 0.14432 | 0.14432 | 0.14432 | 0.14432 | 0.14432 | 0.14432 | 0.14432 | 0.14432 | 0.14432 | 0.14432 | 0.14432 | 0.14432 | 0.14432 | 0.14432 | 0.14432 | 0.14432 | 0.14432 | 0.14432 | 0.14432 | 0.14432 | 0.14432 | 0.14432 | 0.14432 | 0.14432 | 0.14432 | 0.14432 | 0.14432 | 0.14432 | 0.14432 | 0.14432 | 0.14432 |  | 1
T_HDV_BC_GAS | NB | [1] |  | 0.0583 | 0.0583 | 0.0583 | 0.0583 | 0.0583 | 0.0583 | 0.0583 | 0.0583 | 0.0583 | 0.0583 | 0.0583 | 0.0583 | 0.0583 | 0.0583 | 0.0583 | 0.0583 | 0.0583 | 0.0583 | 0.0583 | 0.0583 | 0.0583 | 0.0583 | 0.0583 | 0.0583 | 0.0583 | 0.0583 | 0.0583 | 0.0583 | 0.0583 | 0.0583 | 0.0583 | Calculated parameter. The ratio of the total 2018 sub-sector activity over 2018 total sub-sector stock. | 1
| NS | [1] |  | 0.07074 | 0.07074 | 0.07074 | 0.07074 | 0.07074 | 0.07074 | 0.07074 | 0.07074 | 0.07074 | 0.07074 | 0.07074 | 0.07074 | 0.07074 | 0.07074 | 0.07074 | 0.07074 | 0.07074 | 0.07074 | 0.07074 | 0.07074 | 0.07074 | 0.07074 | 0.07074 | 0.07074 | 0.07074 | 0.07074 | 0.07074 | 0.07074 | 0.07074 | 0.07074 | 0.07074 | Calculated parameter. The ratio of the total 2018 sub-sector activity over 2018 total sub-sector stock. | 1
| PEI | [1] |  | 0.06646 | 0.06646 | 0.06646 | 0.06646 | 0.06646 | 0.06646 | 0.06646 | 0.06646 | 0.06646 | 0.06646 | 0.06646 | 0.06646 | 0.06646 | 0.06646 | 0.06646 | 0.06646 | 0.06646 | 0.06646 | 0.06646 | 0.06646 | 0.06646 | 0.06646 | 0.06646 | 0.06646 | 0.06646 | 0.06646 | 0.06646 | 0.06646 | 0.06646 | 0.06646 | 0.06646 | Calculated parameter. The ratio of the total 2018 sub-sector activity over 2018 total sub-sector stock. | 1
| NL | [1] |  | 0.09537 | 0.09537 | 0.09537 | 0.09537 | 0.09537 | 0.09537 | 0.09537 | 0.09537 | 0.09537 | 0.09537 | 0.09537 | 0.09537 | 0.09537 | 0.09537 | 0.09537 | 0.09537 | 0.09537 | 0.09537 | 0.09537 | 0.09537 | 0.09537 | 0.09537 | 0.09537 | 0.09537 | 0.09537 | 0.09537 | 0.09537 | 0.09537 | 0.09537 | 0.09537 | 0.09537 | Calculated parameter. The ratio of the total 2018 sub-sector activity over 2018 total sub-sector stock. | 1
T_HDV_BC_DSL | NB | [1] |  | 0.0583 | 0.0583 | 0.0583 | 0.0583 | 0.0583 | 0.0583 | 0.0583 | 0.0583 | 0.0583 | 0.0583 | 0.0583 | 0.0583 | 0.0583 | 0.0583 | 0.0583 | 0.0583 | 0.0583 | 0.0583 | 0.0583 | 0.0583 | 0.0583 | 0.0583 | 0.0583 | 0.0583 | 0.0583 | 0.0583 | 0.0583 | 0.0583 | 0.0583 | 0.0583 | 0.0583 | Calculated parameter. The ratio of the total 2018 sub-sector activity over 2018 total sub-sector stock. | 1
| NS | [1] |  | 0.07074 | 0.07074 | 0.07074 | 0.07074 | 0.07074 | 0.07074 | 0.07074 | 0.07074 | 0.07074 | 0.07074 | 0.07074 | 0.07074 | 0.07074 | 0.07074 | 0.07074 | 0.07074 | 0.07074 | 0.07074 | 0.07074 | 0.07074 | 0.07074 | 0.07074 | 0.07074 | 0.07074 | 0.07074 | 0.07074 | 0.07074 | 0.07074 | 0.07074 | 0.07074 | 0.07074 | Calculated parameter. The ratio of the total 2018 sub-sector activity over 2018 total sub-sector stock. | 1
| PEI | [1] |  | 0.06646 | 0.06646 | 0.06646 | 0.06646 | 0.06646 | 0.06646 | 0.06646 | 0.06646 | 0.06646 | 0.06646 | 0.06646 | 0.06646 | 0.06646 | 0.06646 | 0.06646 | 0.06646 | 0.06646 | 0.06646 | 0.06646 | 0.06646 | 0.06646 | 0.06646 | 0.06646 | 0.06646 | 0.06646 | 0.06646 | 0.06646 | 0.06646 | 0.06646 | 0.06646 | 0.06646 | Calculated parameter. The ratio of the total 2018 sub-sector activity over 2018 total sub-sector stock. | 1
| NL | [1] |  | 0.09537 | 0.09537 | 0.09537 | 0.09537 | 0.09537 | 0.09537 | 0.09537 | 0.09537 | 0.09537 | 0.09537 | 0.09537 | 0.09537 | 0.09537 | 0.09537 | 0.09537 | 0.09537 | 0.09537 | 0.09537 | 0.09537 | 0.09537 | 0.09537 | 0.09537 | 0.09537 | 0.09537 | 0.09537 | 0.09537 | 0.09537 | 0.09537 | 0.09537 | 0.09537 | 0.09537 | Calculated parameter. The ratio of the total 2018 sub-sector activity over 2018 total sub-sector stock. | 1
T_HDV_BC_CNG | NB | [1] |  | 0.0583 | 0.0583 | 0.0583 | 0.0583 | 0.0583 | 0.0583 | 0.0583 | 0.0583 | 0.0583 | 0.0583 | 0.0583 | 0.0583 | 0.0583 | 0.0583 | 0.0583 | 0.0583 | 0.0583 | 0.0583 | 0.0583 | 0.0583 | 0.0583 | 0.0583 | 0.0583 | 0.0583 | 0.0583 | 0.0583 | 0.0583 | 0.0583 | 0.0583 | 0.0583 | 0.0583 | Calculated parameter. The ratio of the total 2018 sub-sector activity over 2018 total sub-sector stock. | 1
| NS | [1] |  | 0.07074 | 0.07074 | 0.07074 | 0.07074 | 0.07074 | 0.07074 | 0.07074 | 0.07074 | 0.07074 | 0.07074 | 0.07074 | 0.07074 | 0.07074 | 0.07074 | 0.07074 | 0.07074 | 0.07074 | 0.07074 | 0.07074 | 0.07074 | 0.07074 | 0.07074 | 0.07074 | 0.07074 | 0.07074 | 0.07074 | 0.07074 | 0.07074 | 0.07074 | 0.07074 | 0.07074 | Calculated parameter. The ratio of the total 2018 sub-sector activity over 2018 total sub-sector stock. | 1
| PEI | [1] |  | 0.06646 | 0.06646 | 0.06646 | 0.06646 | 0.06646 | 0.06646 | 0.06646 | 0.06646 | 0.06646 | 0.06646 | 0.06646 | 0.06646 | 0.06646 | 0.06646 | 0.06646 | 0.06646 | 0.06646 | 0.06646 | 0.06646 | 0.06646 | 0.06646 | 0.06646 | 0.06646 | 0.06646 | 0.06646 | 0.06646 | 0.06646 | 0.06646 | 0.06646 | 0.06646 | 0.06646 | Calculated parameter. The ratio of the total 2018 sub-sector activity over 2018 total sub-sector stock. | 1
| NL | [1] |  | 0.09537 | 0.09537 | 0.09537 | 0.09537 | 0.09537 | 0.09537 | 0.09537 | 0.09537 | 0.09537 | 0.09537 | 0.09537 | 0.09537 | 0.09537 | 0.09537 | 0.09537 | 0.09537 | 0.09537 | 0.09537 | 0.09537 | 0.09537 | 0.09537 | 0.09537 | 0.09537 | 0.09537 | 0.09537 | 0.09537 | 0.09537 | 0.09537 | 0.09537 | 0.09537 | 0.09537 | Calculated parameter. The ratio of the total 2018 sub-sector activity over 2018 total sub-sector stock. | 1
T_HDV_BC_EV | NB | [1] |  | 0.0583 | 0.0583 | 0.0583 | 0.0583 | 0.0583 | 0.0583 | 0.0583 | 0.0583 | 0.0583 | 0.0583 | 0.0583 | 0.0583 | 0.0583 | 0.0583 | 0.0583 | 0.0583 | 0.0583 | 0.0583 | 0.0583 | 0.0583 | 0.0583 | 0.0583 | 0.0583 | 0.0583 | 0.0583 | 0.0583 | 0.0583 | 0.0583 | 0.0583 | 0.0583 | 0.0583 | Calculated parameter. The ratio of the total 2018 sub-sector activity over 2018 total sub-sector stock. | 1
| NS | [1] |  | 0.07074 | 0.07074 | 0.07074 | 0.07074 | 0.07074 | 0.07074 | 0.07074 | 0.07074 | 0.07074 | 0.07074 | 0.07074 | 0.07074 | 0.07074 | 0.07074 | 0.07074 | 0.07074 | 0.07074 | 0.07074 | 0.07074 | 0.07074 | 0.07074 | 0.07074 | 0.07074 | 0.07074 | 0.07074 | 0.07074 | 0.07074 | 0.07074 | 0.07074 | 0.07074 | 0.07074 | Calculated parameter. The ratio of the total 2018 sub-sector activity over 2018 total sub-sector stock. | 1
| PEI | [1] |  | 0.06646 | 0.06646 | 0.06646 | 0.06646 | 0.06646 | 0.06646 | 0.06646 | 0.06646 | 0.06646 | 0.06646 | 0.06646 | 0.06646 | 0.06646 | 0.06646 | 0.06646 | 0.06646 | 0.06646 | 0.06646 | 0.06646 | 0.06646 | 0.06646 | 0.06646 | 0.06646 | 0.06646 | 0.06646 | 0.06646 | 0.06646 | 0.06646 | 0.06646 | 0.06646 | 0.06646 | Calculated parameter. The ratio of the total 2018 sub-sector activity over 2018 total sub-sector stock. | 1
| NL | [1] |  | 0.09537 | 0.09537 | 0.09537 | 0.09537 | 0.09537 | 0.09537 | 0.09537 | 0.09537 | 0.09537 | 0.09537 | 0.09537 | 0.09537 | 0.09537 | 0.09537 | 0.09537 | 0.09537 | 0.09537 | 0.09537 | 0.09537 | 0.09537 | 0.09537 | 0.09537 | 0.09537 | 0.09537 | 0.09537 | 0.09537 | 0.09537 | 0.09537 | 0.09537 | 0.09537 | 0.09537 | Calculated parameter. The ratio of the total 2018 sub-sector activity over 2018 total sub-sector stock. | 1
T_HDV_BC_DSLHYB | NB | [1] |  | 0.0583 | 0.0583 | 0.0583 | 0.0583 | 0.0583 | 0.0583 | 0.0583 | 0.0583 | 0.0583 | 0.0583 | 0.0583 | 0.0583 | 0.0583 | 0.0583 | 0.0583 | 0.0583 | 0.0583 | 0.0583 | 0.0583 | 0.0583 | 0.0583 | 0.0583 | 0.0583 | 0.0583 | 0.0583 | 0.0583 | 0.0583 | 0.0583 | 0.0583 | 0.0583 | 0.0583 | Calculated parameter. The ratio of the total 2018 sub-sector activity over 2018 total sub-sector stock. | 1
| NS | [1] |  | 0.07074 | 0.07074 | 0.07074 | 0.07074 | 0.07074 | 0.07074 | 0.07074 | 0.07074 | 0.07074 | 0.07074 | 0.07074 | 0.07074 | 0.07074 | 0.07074 | 0.07074 | 0.07074 | 0.07074 | 0.07074 | 0.07074 | 0.07074 | 0.07074 | 0.07074 | 0.07074 | 0.07074 | 0.07074 | 0.07074 | 0.07074 | 0.07074 | 0.07074 | 0.07074 | 0.07074 | Calculated parameter. The ratio of the total 2018 sub-sector activity over 2018 total sub-sector stock. | 1
| PEI | [1] |  | 0.06646 | 0.06646 | 0.06646 | 0.06646 | 0.06646 | 0.06646 | 0.06646 | 0.06646 | 0.06646 | 0.06646 | 0.06646 | 0.06646 | 0.06646 | 0.06646 | 0.06646 | 0.06646 | 0.06646 | 0.06646 | 0.06646 | 0.06646 | 0.06646 | 0.06646 | 0.06646 | 0.06646 | 0.06646 | 0.06646 | 0.06646 | 0.06646 | 0.06646 | 0.06646 | 0.06646 | Calculated parameter. The ratio of the total 2018 sub-sector activity over 2018 total sub-sector stock. | 1
| NL | [1] |  | 0.09537 | 0.09537 | 0.09537 | 0.09537 | 0.09537 | 0.09537 | 0.09537 | 0.09537 | 0.09537 | 0.09537 | 0.09537 | 0.09537 | 0.09537 | 0.09537 | 0.09537 | 0.09537 | 0.09537 | 0.09537 | 0.09537 | 0.09537 | 0.09537 | 0.09537 | 0.09537 | 0.09537 | 0.09537 | 0.09537 | 0.09537 | 0.09537 | 0.09537 | 0.09537 | 0.09537 | Calculated parameter. The ratio of the total 2018 sub-sector activity over 2018 total sub-sector stock. | 1

## MinAnnualCapacityFactor
Database Name | Regions | Data Source | Unit | 2020 | 2021 | 2022 | 2023 | 2024 | 2025 | 2026 | 2027 | 2028 | 2029 | 2030 | 2031 | 2032 | 2033 | 2034 | 2035 | 2036 | 2037 | 2038 | 2039 | 2040 | 2041 | 2042 | 2043 | 2044 | 2045 | 2046 | 2047 | 2048 | 2049 | 2050 | Notes | Include
T_LDV_C_GAS | NB | [1] |  | 0.015573 | 0.015573 | 0.015573 | 0.015573 | 0.015573 | 0.015573 | 0.015573 | 0.015573 | 0.015573 | 0.015573 | 0.015573 | 0.015573 | 0.015573 | 0.015573 | 0.015573 | 0.015573 | 0.015573 | 0.015573 | 0.015573 | 0.015573 | 0.015573 | 0.015573 | 0.015573 | 0.015573 | 0.015573 | 0.015573 | 0.015573 | 0.015573 | 0.015573 | 0.015573 | 0.015573 | Set to 99% of the corresponding MaxAnnualCapacityFactor for computational reasons | 1
| NS | [1] |  | 0.022552 | 0.022552 | 0.022552 | 0.022552 | 0.022552 | 0.022552 | 0.022552 | 0.022552 | 0.022552 | 0.022552 | 0.022552 | 0.022552 | 0.022552 | 0.022552 | 0.022552 | 0.022552 | 0.022552 | 0.022552 | 0.022552 | 0.022552 | 0.022552 | 0.022552 | 0.022552 | 0.022552 | 0.022552 | 0.022552 | 0.022552 | 0.022552 | 0.022552 | 0.022552 | 0.022552 | Set to 99% of the corresponding MaxAnnualCapacityFactor for computational reasons | 1
| PEI | [1] |  | 0.014246 | 0.014246 | 0.014246 | 0.014246 | 0.014246 | 0.014246 | 0.014246 | 0.014246 | 0.014246 | 0.014246 | 0.014246 | 0.014246 | 0.014246 | 0.014246 | 0.014246 | 0.014246 | 0.014246 | 0.014246 | 0.014246 | 0.014246 | 0.014246 | 0.014246 | 0.014246 | 0.014246 | 0.014246 | 0.014246 | 0.014246 | 0.014246 | 0.014246 | 0.014246 | 0.014246 | Set to 99% of the corresponding MaxAnnualCapacityFactor for computational reasons | 1
| NL | [1] |  | 0.018652 | 0.018652 | 0.018652 | 0.018652 | 0.018652 | 0.018652 | 0.018652 | 0.018652 | 0.018652 | 0.018652 | 0.018652 | 0.018652 | 0.018652 | 0.018652 | 0.018652 | 0.018652 | 0.018652 | 0.018652 | 0.018652 | 0.018652 | 0.018652 | 0.018652 | 0.018652 | 0.018652 | 0.018652 | 0.018652 | 0.018652 | 0.018652 | 0.018652 | 0.018652 | 0.018652 | Set to 99% of the corresponding MaxAnnualCapacityFactor for computational reasons | 1
| LAB | [1] |  | 0.018652 | 0.018652 | 0.018652 | 0.018652 | 0.018652 | 0.018652 | 0.018652 | 0.018652 | 0.018652 | 0.018652 | 0.018652 | 0.018652 | 0.018652 | 0.018652 | 0.018652 | 0.018652 | 0.018652 | 0.018652 | 0.018652 | 0.018652 | 0.018652 | 0.018652 | 0.018652 | 0.018652 | 0.018652 | 0.018652 | 0.018652 | 0.018652 | 0.018652 | 0.018652 | 0.018652 | Set to 99% of the corresponding MaxAnnualCapacityFactor for computational reasons | 1
T_LDV_C_DSL | NB | [1] |  | 0.015573 | 0.015573 | 0.015573 | 0.015573 | 0.015573 | 0.015573 | 0.015573 | 0.015573 | 0.015573 | 0.015573 | 0.015573 | 0.015573 | 0.015573 | 0.015573 | 0.015573 | 0.015573 | 0.015573 | 0.015573 | 0.015573 | 0.015573 | 0.015573 | 0.015573 | 0.015573 | 0.015573 | 0.015573 | 0.015573 | 0.015573 | 0.015573 | 0.015573 | 0.015573 | 0.015573 | Set to 99% of the corresponding MaxAnnualCapacityFactor for computational reasons | 1
| NS | [1] |  | 0.022552 | 0.022552 | 0.022552 | 0.022552 | 0.022552 | 0.022552 | 0.022552 | 0.022552 | 0.022552 | 0.022552 | 0.022552 | 0.022552 | 0.022552 | 0.022552 | 0.022552 | 0.022552 | 0.022552 | 0.022552 | 0.022552 | 0.022552 | 0.022552 | 0.022552 | 0.022552 | 0.022552 | 0.022552 | 0.022552 | 0.022552 | 0.022552 | 0.022552 | 0.022552 | 0.022552 | Set to 99% of the corresponding MaxAnnualCapacityFactor for computational reasons | 1
| PEI | [1] |  | 0.014246 | 0.014246 | 0.014246 | 0.014246 | 0.014246 | 0.014246 | 0.014246 | 0.014246 | 0.014246 | 0.014246 | 0.014246 | 0.014246 | 0.014246 | 0.014246 | 0.014246 | 0.014246 | 0.014246 | 0.014246 | 0.014246 | 0.014246 | 0.014246 | 0.014246 | 0.014246 | 0.014246 | 0.014246 | 0.014246 | 0.014246 | 0.014246 | 0.014246 | 0.014246 | 0.014246 | Set to 99% of the corresponding MaxAnnualCapacityFactor for computational reasons | 1
| NL | [1] |  | 0.018652 | 0.018652 | 0.018652 | 0.018652 | 0.018652 | 0.018652 | 0.018652 | 0.018652 | 0.018652 | 0.018652 | 0.018652 | 0.018652 | 0.018652 | 0.018652 | 0.018652 | 0.018652 | 0.018652 | 0.018652 | 0.018652 | 0.018652 | 0.018652 | 0.018652 | 0.018652 | 0.018652 | 0.018652 | 0.018652 | 0.018652 | 0.018652 | 0.018652 | 0.018652 | 0.018652 | Set to 99% of the corresponding MaxAnnualCapacityFactor for computational reasons | 1
| LAB | [1] |  | 0.018652 | 0.018652 | 0.018652 | 0.018652 | 0.018652 | 0.018652 | 0.018652 | 0.018652 | 0.018652 | 0.018652 | 0.018652 | 0.018652 | 0.018652 | 0.018652 | 0.018652 | 0.018652 | 0.018652 | 0.018652 | 0.018652 | 0.018652 | 0.018652 | 0.018652 | 0.018652 | 0.018652 | 0.018652 | 0.018652 | 0.018652 | 0.018652 | 0.018652 | 0.018652 | 0.018652 | Set to 99% of the corresponding MaxAnnualCapacityFactor for computational reasons | 1
T_LDV_C_EV | NB | [1] |  | 0.015573 | 0.015573 | 0.015573 | 0.015573 | 0.015573 | 0.015573 | 0.015573 | 0.015573 | 0.015573 | 0.015573 | 0.015573 | 0.015573 | 0.015573 | 0.015573 | 0.015573 | 0.015573 | 0.015573 | 0.015573 | 0.015573 | 0.015573 | 0.015573 | 0.015573 | 0.015573 | 0.015573 | 0.015573 | 0.015573 | 0.015573 | 0.015573 | 0.015573 | 0.015573 | 0.015573 | Set to 99% of the corresponding MaxAnnualCapacityFactor for computational reasons | 1
| NS | [1] |  | 0.022552 | 0.022552 | 0.022552 | 0.022552 | 0.022552 | 0.022552 | 0.022552 | 0.022552 | 0.022552 | 0.022552 | 0.022552 | 0.022552 | 0.022552 | 0.022552 | 0.022552 | 0.022552 | 0.022552 | 0.022552 | 0.022552 | 0.022552 | 0.022552 | 0.022552 | 0.022552 | 0.022552 | 0.022552 | 0.022552 | 0.022552 | 0.022552 | 0.022552 | 0.022552 | 0.022552 | Set to 99% of the corresponding MaxAnnualCapacityFactor for computational reasons | 1
| PEI | [1] |  | 0.014246 | 0.014246 | 0.014246 | 0.014246 | 0.014246 | 0.014246 | 0.014246 | 0.014246 | 0.014246 | 0.014246 | 0.014246 | 0.014246 | 0.014246 | 0.014246 | 0.014246 | 0.014246 | 0.014246 | 0.014246 | 0.014246 | 0.014246 | 0.014246 | 0.014246 | 0.014246 | 0.014246 | 0.014246 | 0.014246 | 0.014246 | 0.014246 | 0.014246 | 0.014246 | 0.014246 | Set to 99% of the corresponding MaxAnnualCapacityFactor for computational reasons | 1
| NL | [1] |  | 0.018652 | 0.018652 | 0.018652 | 0.018652 | 0.018652 | 0.018652 | 0.018652 | 0.018652 | 0.018652 | 0.018652 | 0.018652 | 0.018652 | 0.018652 | 0.018652 | 0.018652 | 0.018652 | 0.018652 | 0.018652 | 0.018652 | 0.018652 | 0.018652 | 0.018652 | 0.018652 | 0.018652 | 0.018652 | 0.018652 | 0.018652 | 0.018652 | 0.018652 | 0.018652 | 0.018652 | Set to 99% of the corresponding MaxAnnualCapacityFactor for computational reasons | 1
| LAB | [1] |  | 0.018652 | 0.018652 | 0.018652 | 0.018652 | 0.018652 | 0.018652 | 0.018652 | 0.018652 | 0.018652 | 0.018652 | 0.018652 | 0.018652 | 0.018652 | 0.018652 | 0.018652 | 0.018652 | 0.018652 | 0.018652 | 0.018652 | 0.018652 | 0.018652 | 0.018652 | 0.018652 | 0.018652 | 0.018652 | 0.018652 | 0.018652 | 0.018652 | 0.018652 | 0.018652 | 0.018652 | Set to 99% of the corresponding MaxAnnualCapacityFactor for computational reasons | 1
T_LDV_C_PHEV | NB | [1] |  | 0.015573 | 0.015573 | 0.015573 | 0.015573 | 0.015573 | 0.015573 | 0.015573 | 0.015573 | 0.015573 | 0.015573 | 0.015573 | 0.015573 | 0.015573 | 0.015573 | 0.015573 | 0.015573 | 0.015573 | 0.015573 | 0.015573 | 0.015573 | 0.015573 | 0.015573 | 0.015573 | 0.015573 | 0.015573 | 0.015573 | 0.015573 | 0.015573 | 0.015573 | 0.015573 | 0.015573 | Set to 99% of the corresponding MaxAnnualCapacityFactor for computational reasons | 1
| NS | [1] |  | 0.022552 | 0.022552 | 0.022552 | 0.022552 | 0.022552 | 0.022552 | 0.022552 | 0.022552 | 0.022552 | 0.022552 | 0.022552 | 0.022552 | 0.022552 | 0.022552 | 0.022552 | 0.022552 | 0.022552 | 0.022552 | 0.022552 | 0.022552 | 0.022552 | 0.022552 | 0.022552 | 0.022552 | 0.022552 | 0.022552 | 0.022552 | 0.022552 | 0.022552 | 0.022552 | 0.022552 | Set to 99% of the corresponding MaxAnnualCapacityFactor for computational reasons | 1
| PEI | [1] |  | 0.014246 | 0.014246 | 0.014246 | 0.014246 | 0.014246 | 0.014246 | 0.014246 | 0.014246 | 0.014246 | 0.014246 | 0.014246 | 0.014246 | 0.014246 | 0.014246 | 0.014246 | 0.014246 | 0.014246 | 0.014246 | 0.014246 | 0.014246 | 0.014246 | 0.014246 | 0.014246 | 0.014246 | 0.014246 | 0.014246 | 0.014246 | 0.014246 | 0.014246 | 0.014246 | 0.014246 | Set to 99% of the corresponding MaxAnnualCapacityFactor for computational reasons | 1
| NL | [1] |  | 0.018652 | 0.018652 | 0.018652 | 0.018652 | 0.018652 | 0.018652 | 0.018652 | 0.018652 | 0.018652 | 0.018652 | 0.018652 | 0.018652 | 0.018652 | 0.018652 | 0.018652 | 0.018652 | 0.018652 | 0.018652 | 0.018652 | 0.018652 | 0.018652 | 0.018652 | 0.018652 | 0.018652 | 0.018652 | 0.018652 | 0.018652 | 0.018652 | 0.018652 | 0.018652 | 0.018652 | Set to 99% of the corresponding MaxAnnualCapacityFactor for computational reasons | 1
| LAB | [1] |  | 0.018652 | 0.018652 | 0.018652 | 0.018652 | 0.018652 | 0.018652 | 0.018652 | 0.018652 | 0.018652 | 0.018652 | 0.018652 | 0.018652 | 0.018652 | 0.018652 | 0.018652 | 0.018652 | 0.018652 | 0.018652 | 0.018652 | 0.018652 | 0.018652 | 0.018652 | 0.018652 | 0.018652 | 0.018652 | 0.018652 | 0.018652 | 0.018652 | 0.018652 | 0.018652 | 0.018652 | Set to 99% of the corresponding MaxAnnualCapacityFactor for computational reasons | 1
T_LDV_C_H2FC | NB | [1] |  | 0.015573 | 0.015573 | 0.015573 | 0.015573 | 0.015573 | 0.015573 | 0.015573 | 0.015573 | 0.015573 | 0.015573 | 0.015573 | 0.015573 | 0.015573 | 0.015573 | 0.015573 | 0.015573 | 0.015573 | 0.015573 | 0.015573 | 0.015573 | 0.015573 | 0.015573 | 0.015573 | 0.015573 | 0.015573 | 0.015573 | 0.015573 | 0.015573 | 0.015573 | 0.015573 | 0.015573 | Set to 99% of the corresponding MaxAnnualCapacityFactor for computational reasons | 1
| NS | [1] |  | 0.022552 | 0.022552 | 0.022552 | 0.022552 | 0.022552 | 0.022552 | 0.022552 | 0.022552 | 0.022552 | 0.022552 | 0.022552 | 0.022552 | 0.022552 | 0.022552 | 0.022552 | 0.022552 | 0.022552 | 0.022552 | 0.022552 | 0.022552 | 0.022552 | 0.022552 | 0.022552 | 0.022552 | 0.022552 | 0.022552 | 0.022552 | 0.022552 | 0.022552 | 0.022552 | 0.022552 | Set to 99% of the corresponding MaxAnnualCapacityFactor for computational reasons | 1
| PEI | [1] |  | 0.014246 | 0.014246 | 0.014246 | 0.014246 | 0.014246 | 0.014246 | 0.014246 | 0.014246 | 0.014246 | 0.014246 | 0.014246 | 0.014246 | 0.014246 | 0.014246 | 0.014246 | 0.014246 | 0.014246 | 0.014246 | 0.014246 | 0.014246 | 0.014246 | 0.014246 | 0.014246 | 0.014246 | 0.014246 | 0.014246 | 0.014246 | 0.014246 | 0.014246 | 0.014246 | 0.014246 | Set to 99% of the corresponding MaxAnnualCapacityFactor for computational reasons | 1
| NL | [1] |  | 0.018652 | 0.018652 | 0.018652 | 0.018652 | 0.018652 | 0.018652 | 0.018652 | 0.018652 | 0.018652 | 0.018652 | 0.018652 | 0.018652 | 0.018652 | 0.018652 | 0.018652 | 0.018652 | 0.018652 | 0.018652 | 0.018652 | 0.018652 | 0.018652 | 0.018652 | 0.018652 | 0.018652 | 0.018652 | 0.018652 | 0.018652 | 0.018652 | 0.018652 | 0.018652 | 0.018652 | Set to 99% of the corresponding MaxAnnualCapacityFactor for computational reasons | 1
| LAB | [1] |  | 0.018652 | 0.018652 | 0.018652 | 0.018652 | 0.018652 | 0.018652 | 0.018652 | 0.018652 | 0.018652 | 0.018652 | 0.018652 | 0.018652 | 0.018652 | 0.018652 | 0.018652 | 0.018652 | 0.018652 | 0.018652 | 0.018652 | 0.018652 | 0.018652 | 0.018652 | 0.018652 | 0.018652 | 0.018652 | 0.018652 | 0.018652 | 0.018652 | 0.018652 | 0.018652 | 0.018652 | Set to 99% of the corresponding MaxAnnualCapacityFactor for computational reasons | 1
T_LDV_PLT_GAS | NB | [1] |  | 0.016355 | 0.016355 | 0.016355 | 0.016355 | 0.016355 | 0.016355 | 0.016355 | 0.016355 | 0.016355 | 0.016355 | 0.016355 | 0.016355 | 0.016355 | 0.016355 | 0.016355 | 0.016355 | 0.016355 | 0.016355 | 0.016355 | 0.016355 | 0.016355 | 0.016355 | 0.016355 | 0.016355 | 0.016355 | 0.016355 | 0.016355 | 0.016355 | 0.016355 | 0.016355 | 0.016355 | Set to 99% of the corresponding MaxAnnualCapacityFactor for computational reasons | 1
| NS | [1] |  | 0.023671 | 0.023671 | 0.023671 | 0.023671 | 0.023671 | 0.023671 | 0.023671 | 0.023671 | 0.023671 | 0.023671 | 0.023671 | 0.023671 | 0.023671 | 0.023671 | 0.023671 | 0.023671 | 0.023671 | 0.023671 | 0.023671 | 0.023671 | 0.023671 | 0.023671 | 0.023671 | 0.023671 | 0.023671 | 0.023671 | 0.023671 | 0.023671 | 0.023671 | 0.023671 | 0.023671 | Set to 99% of the corresponding MaxAnnualCapacityFactor for computational reasons | 1
| PEI | [1] |  | 0.015058 | 0.015058 | 0.015058 | 0.015058 | 0.015058 | 0.015058 | 0.015058 | 0.015058 | 0.015058 | 0.015058 | 0.015058 | 0.015058 | 0.015058 | 0.015058 | 0.015058 | 0.015058 | 0.015058 | 0.015058 | 0.015058 | 0.015058 | 0.015058 | 0.015058 | 0.015058 | 0.015058 | 0.015058 | 0.015058 | 0.015058 | 0.015058 | 0.015058 | 0.015058 | 0.015058 | Set to 99% of the corresponding MaxAnnualCapacityFactor for computational reasons | 1
| NL | [1] |  | 0.019493 | 0.019493 | 0.019493 | 0.019493 | 0.019493 | 0.019493 | 0.019493 | 0.019493 | 0.019493 | 0.019493 | 0.019493 | 0.019493 | 0.019493 | 0.019493 | 0.019493 | 0.019493 | 0.019493 | 0.019493 | 0.019493 | 0.019493 | 0.019493 | 0.019493 | 0.019493 | 0.019493 | 0.019493 | 0.019493 | 0.019493 | 0.019493 | 0.019493 | 0.019493 | 0.019493 | Set to 99% of the corresponding MaxAnnualCapacityFactor for computational reasons | 1
| LAB | [1] |  | 0.019493 | 0.019493 | 0.019493 | 0.019493 | 0.019493 | 0.019493 | 0.019493 | 0.019493 | 0.019493 | 0.019493 | 0.019493 | 0.019493 | 0.019493 | 0.019493 | 0.019493 | 0.019493 | 0.019493 | 0.019493 | 0.019493 | 0.019493 | 0.019493 | 0.019493 | 0.019493 | 0.019493 | 0.019493 | 0.019493 | 0.019493 | 0.019493 | 0.019493 | 0.019493 | 0.019493 | Set to 99% of the corresponding MaxAnnualCapacityFactor for computational reasons | 1
T_LDV_PLT_DSL | NB | [1] |  | 0.016355 | 0.016355 | 0.016355 | 0.016355 | 0.016355 | 0.016355 | 0.016355 | 0.016355 | 0.016355 | 0.016355 | 0.016355 | 0.016355 | 0.016355 | 0.016355 | 0.016355 | 0.016355 | 0.016355 | 0.016355 | 0.016355 | 0.016355 | 0.016355 | 0.016355 | 0.016355 | 0.016355 | 0.016355 | 0.016355 | 0.016355 | 0.016355 | 0.016355 | 0.016355 | 0.016355 | Set to 99% of the corresponding MaxAnnualCapacityFactor for computational reasons | 1
| NS | [1] |  | 0.023671 | 0.023671 | 0.023671 | 0.023671 | 0.023671 | 0.023671 | 0.023671 | 0.023671 | 0.023671 | 0.023671 | 0.023671 | 0.023671 | 0.023671 | 0.023671 | 0.023671 | 0.023671 | 0.023671 | 0.023671 | 0.023671 | 0.023671 | 0.023671 | 0.023671 | 0.023671 | 0.023671 | 0.023671 | 0.023671 | 0.023671 | 0.023671 | 0.023671 | 0.023671 | 0.023671 | Set to 99% of the corresponding MaxAnnualCapacityFactor for computational reasons | 1
| PEI | [1] |  | 0.015058 | 0.015058 | 0.015058 | 0.015058 | 0.015058 | 0.015058 | 0.015058 | 0.015058 | 0.015058 | 0.015058 | 0.015058 | 0.015058 | 0.015058 | 0.015058 | 0.015058 | 0.015058 | 0.015058 | 0.015058 | 0.015058 | 0.015058 | 0.015058 | 0.015058 | 0.015058 | 0.015058 | 0.015058 | 0.015058 | 0.015058 | 0.015058 | 0.015058 | 0.015058 | 0.015058 | Set to 99% of the corresponding MaxAnnualCapacityFactor for computational reasons | 1
| NL | [1] |  | 0.019493 | 0.019493 | 0.019493 | 0.019493 | 0.019493 | 0.019493 | 0.019493 | 0.019493 | 0.019493 | 0.019493 | 0.019493 | 0.019493 | 0.019493 | 0.019493 | 0.019493 | 0.019493 | 0.019493 | 0.019493 | 0.019493 | 0.019493 | 0.019493 | 0.019493 | 0.019493 | 0.019493 | 0.019493 | 0.019493 | 0.019493 | 0.019493 | 0.019493 | 0.019493 | 0.019493 | Set to 99% of the corresponding MaxAnnualCapacityFactor for computational reasons | 1
| LAB | [1] |  | 0.019493 | 0.019493 | 0.019493 | 0.019493 | 0.019493 | 0.019493 | 0.019493 | 0.019493 | 0.019493 | 0.019493 | 0.019493 | 0.019493 | 0.019493 | 0.019493 | 0.019493 | 0.019493 | 0.019493 | 0.019493 | 0.019493 | 0.019493 | 0.019493 | 0.019493 | 0.019493 | 0.019493 | 0.019493 | 0.019493 | 0.019493 | 0.019493 | 0.019493 | 0.019493 | 0.019493 | Set to 99% of the corresponding MaxAnnualCapacityFactor for computational reasons | 1
T_LDV_PLT_EV | NB | [1] |  | 0.016355 | 0.016355 | 0.016355 | 0.016355 | 0.016355 | 0.016355 | 0.016355 | 0.016355 | 0.016355 | 0.016355 | 0.016355 | 0.016355 | 0.016355 | 0.016355 | 0.016355 | 0.016355 | 0.016355 | 0.016355 | 0.016355 | 0.016355 | 0.016355 | 0.016355 | 0.016355 | 0.016355 | 0.016355 | 0.016355 | 0.016355 | 0.016355 | 0.016355 | 0.016355 | 0.016355 | Set to 99% of the corresponding MaxAnnualCapacityFactor for computational reasons | 1
| NS | [1] |  | 0.023671 | 0.023671 | 0.023671 | 0.023671 | 0.023671 | 0.023671 | 0.023671 | 0.023671 | 0.023671 | 0.023671 | 0.023671 | 0.023671 | 0.023671 | 0.023671 | 0.023671 | 0.023671 | 0.023671 | 0.023671 | 0.023671 | 0.023671 | 0.023671 | 0.023671 | 0.023671 | 0.023671 | 0.023671 | 0.023671 | 0.023671 | 0.023671 | 0.023671 | 0.023671 | 0.023671 | Set to 99% of the corresponding MaxAnnualCapacityFactor for computational reasons | 1
| PEI | [1] |  | 0.015058 | 0.015058 | 0.015058 | 0.015058 | 0.015058 | 0.015058 | 0.015058 | 0.015058 | 0.015058 | 0.015058 | 0.015058 | 0.015058 | 0.015058 | 0.015058 | 0.015058 | 0.015058 | 0.015058 | 0.015058 | 0.015058 | 0.015058 | 0.015058 | 0.015058 | 0.015058 | 0.015058 | 0.015058 | 0.015058 | 0.015058 | 0.015058 | 0.015058 | 0.015058 | 0.015058 | Set to 99% of the corresponding MaxAnnualCapacityFactor for computational reasons | 1
| NL | [1] |  | 0.019493 | 0.019493 | 0.019493 | 0.019493 | 0.019493 | 0.019493 | 0.019493 | 0.019493 | 0.019493 | 0.019493 | 0.019493 | 0.019493 | 0.019493 | 0.019493 | 0.019493 | 0.019493 | 0.019493 | 0.019493 | 0.019493 | 0.019493 | 0.019493 | 0.019493 | 0.019493 | 0.019493 | 0.019493 | 0.019493 | 0.019493 | 0.019493 | 0.019493 | 0.019493 | 0.019493 | Set to 99% of the corresponding MaxAnnualCapacityFactor for computational reasons | 1
| LAB | [1] |  | 0.019493 | 0.019493 | 0.019493 | 0.019493 | 0.019493 | 0.019493 | 0.019493 | 0.019493 | 0.019493 | 0.019493 | 0.019493 | 0.019493 | 0.019493 | 0.019493 | 0.019493 | 0.019493 | 0.019493 | 0.019493 | 0.019493 | 0.019493 | 0.019493 | 0.019493 | 0.019493 | 0.019493 | 0.019493 | 0.019493 | 0.019493 | 0.019493 | 0.019493 | 0.019493 | 0.019493 | Set to 99% of the corresponding MaxAnnualCapacityFactor for computational reasons | 1
T_LDV_PLT_PHEV | NB | [1] |  | 0.016355 | 0.016355 | 0.016355 | 0.016355 | 0.016355 | 0.016355 | 0.016355 | 0.016355 | 0.016355 | 0.016355 | 0.016355 | 0.016355 | 0.016355 | 0.016355 | 0.016355 | 0.016355 | 0.016355 | 0.016355 | 0.016355 | 0.016355 | 0.016355 | 0.016355 | 0.016355 | 0.016355 | 0.016355 | 0.016355 | 0.016355 | 0.016355 | 0.016355 | 0.016355 | 0.016355 | Set to 99% of the corresponding MaxAnnualCapacityFactor for computational reasons | 1
| NS | [1] |  | 0.023671 | 0.023671 | 0.023671 | 0.023671 | 0.023671 | 0.023671 | 0.023671 | 0.023671 | 0.023671 | 0.023671 | 0.023671 | 0.023671 | 0.023671 | 0.023671 | 0.023671 | 0.023671 | 0.023671 | 0.023671 | 0.023671 | 0.023671 | 0.023671 | 0.023671 | 0.023671 | 0.023671 | 0.023671 | 0.023671 | 0.023671 | 0.023671 | 0.023671 | 0.023671 | 0.023671 | Set to 99% of the corresponding MaxAnnualCapacityFactor for computational reasons | 1
| PEI | [1] |  | 0.015058 | 0.015058 | 0.015058 | 0.015058 | 0.015058 | 0.015058 | 0.015058 | 0.015058 | 0.015058 | 0.015058 | 0.015058 | 0.015058 | 0.015058 | 0.015058 | 0.015058 | 0.015058 | 0.015058 | 0.015058 | 0.015058 | 0.015058 | 0.015058 | 0.015058 | 0.015058 | 0.015058 | 0.015058 | 0.015058 | 0.015058 | 0.015058 | 0.015058 | 0.015058 | 0.015058 | Set to 99% of the corresponding MaxAnnualCapacityFactor for computational reasons | 1
| NL | [1] |  | 0.019493 | 0.019493 | 0.019493 | 0.019493 | 0.019493 | 0.019493 | 0.019493 | 0.019493 | 0.019493 | 0.019493 | 0.019493 | 0.019493 | 0.019493 | 0.019493 | 0.019493 | 0.019493 | 0.019493 | 0.019493 | 0.019493 | 0.019493 | 0.019493 | 0.019493 | 0.019493 | 0.019493 | 0.019493 | 0.019493 | 0.019493 | 0.019493 | 0.019493 | 0.019493 | 0.019493 | Set to 99% of the corresponding MaxAnnualCapacityFactor for computational reasons | 1
| LAB | [1] |  | 0.019493 | 0.019493 | 0.019493 | 0.019493 | 0.019493 | 0.019493 | 0.019493 | 0.019493 | 0.019493 | 0.019493 | 0.019493 | 0.019493 | 0.019493 | 0.019493 | 0.019493 | 0.019493 | 0.019493 | 0.019493 | 0.019493 | 0.019493 | 0.019493 | 0.019493 | 0.019493 | 0.019493 | 0.019493 | 0.019493 | 0.019493 | 0.019493 | 0.019493 | 0.019493 | 0.019493 | Set to 99% of the corresponding MaxAnnualCapacityFactor for computational reasons | 1
T_LDV_FLT_GAS | NB | [1] |  | 0.016592 | 0.016592 | 0.016592 | 0.016592 | 0.016592 | 0.016592 | 0.016592 | 0.016592 | 0.016592 | 0.016592 | 0.016592 | 0.016592 | 0.016592 | 0.016592 | 0.016592 | 0.016592 | 0.016592 | 0.016592 | 0.016592 | 0.016592 | 0.016592 | 0.016592 | 0.016592 | 0.016592 | 0.016592 | 0.016592 | 0.016592 | 0.016592 | 0.016592 | 0.016592 | 0.016592 | Set to 99% of the corresponding MaxAnnualCapacityFactor for computational reasons | 1
| NS | [1] |  | 0.024097 | 0.024097 | 0.024097 | 0.024097 | 0.024097 | 0.024097 | 0.024097 | 0.024097 | 0.024097 | 0.024097 | 0.024097 | 0.024097 | 0.024097 | 0.024097 | 0.024097 | 0.024097 | 0.024097 | 0.024097 | 0.024097 | 0.024097 | 0.024097 | 0.024097 | 0.024097 | 0.024097 | 0.024097 | 0.024097 | 0.024097 | 0.024097 | 0.024097 | 0.024097 | 0.024097 | Set to 99% of the corresponding MaxAnnualCapacityFactor for computational reasons | 1
| PEI | [1] |  | 0.015236 | 0.015236 | 0.015236 | 0.015236 | 0.015236 | 0.015236 | 0.015236 | 0.015236 | 0.015236 | 0.015236 | 0.015236 | 0.015236 | 0.015236 | 0.015236 | 0.015236 | 0.015236 | 0.015236 | 0.015236 | 0.015236 | 0.015236 | 0.015236 | 0.015236 | 0.015236 | 0.015236 | 0.015236 | 0.015236 | 0.015236 | 0.015236 | 0.015236 | 0.015236 | 0.015236 | Set to 99% of the corresponding MaxAnnualCapacityFactor for computational reasons | 1
| NL | [1] |  | 0.019859 | 0.019859 | 0.019859 | 0.019859 | 0.019859 | 0.019859 | 0.019859 | 0.019859 | 0.019859 | 0.019859 | 0.019859 | 0.019859 | 0.019859 | 0.019859 | 0.019859 | 0.019859 | 0.019859 | 0.019859 | 0.019859 | 0.019859 | 0.019859 | 0.019859 | 0.019859 | 0.019859 | 0.019859 | 0.019859 | 0.019859 | 0.019859 | 0.019859 | 0.019859 | 0.019859 | Set to 99% of the corresponding MaxAnnualCapacityFactor for computational reasons | 1
| LAB | [1] |  | 0.019859 | 0.019859 | 0.019859 | 0.019859 | 0.019859 | 0.019859 | 0.019859 | 0.019859 | 0.019859 | 0.019859 | 0.019859 | 0.019859 | 0.019859 | 0.019859 | 0.019859 | 0.019859 | 0.019859 | 0.019859 | 0.019859 | 0.019859 | 0.019859 | 0.019859 | 0.019859 | 0.019859 | 0.019859 | 0.019859 | 0.019859 | 0.019859 | 0.019859 | 0.019859 | 0.019859 | Set to 99% of the corresponding MaxAnnualCapacityFactor for computational reasons | 1
T_LDV_FLT_DSL | NB | [1] |  | 0.016592 | 0.016592 | 0.016592 | 0.016592 | 0.016592 | 0.016592 | 0.016592 | 0.016592 | 0.016592 | 0.016592 | 0.016592 | 0.016592 | 0.016592 | 0.016592 | 0.016592 | 0.016592 | 0.016592 | 0.016592 | 0.016592 | 0.016592 | 0.016592 | 0.016592 | 0.016592 | 0.016592 | 0.016592 | 0.016592 | 0.016592 | 0.016592 | 0.016592 | 0.016592 | 0.016592 | Set to 99% of the corresponding MaxAnnualCapacityFactor for computational reasons | 1
| NS | [1] |  | 0.024097 | 0.024097 | 0.024097 | 0.024097 | 0.024097 | 0.024097 | 0.024097 | 0.024097 | 0.024097 | 0.024097 | 0.024097 | 0.024097 | 0.024097 | 0.024097 | 0.024097 | 0.024097 | 0.024097 | 0.024097 | 0.024097 | 0.024097 | 0.024097 | 0.024097 | 0.024097 | 0.024097 | 0.024097 | 0.024097 | 0.024097 | 0.024097 | 0.024097 | 0.024097 | 0.024097 | Set to 99% of the corresponding MaxAnnualCapacityFactor for computational reasons | 1
| PEI | [1] |  | 0.015236 | 0.015236 | 0.015236 | 0.015236 | 0.015236 | 0.015236 | 0.015236 | 0.015236 | 0.015236 | 0.015236 | 0.015236 | 0.015236 | 0.015236 | 0.015236 | 0.015236 | 0.015236 | 0.015236 | 0.015236 | 0.015236 | 0.015236 | 0.015236 | 0.015236 | 0.015236 | 0.015236 | 0.015236 | 0.015236 | 0.015236 | 0.015236 | 0.015236 | 0.015236 | 0.015236 | Set to 99% of the corresponding MaxAnnualCapacityFactor for computational reasons | 1
| NL | [1] |  | 0.019859 | 0.019859 | 0.019859 | 0.019859 | 0.019859 | 0.019859 | 0.019859 | 0.019859 | 0.019859 | 0.019859 | 0.019859 | 0.019859 | 0.019859 | 0.019859 | 0.019859 | 0.019859 | 0.019859 | 0.019859 | 0.019859 | 0.019859 | 0.019859 | 0.019859 | 0.019859 | 0.019859 | 0.019859 | 0.019859 | 0.019859 | 0.019859 | 0.019859 | 0.019859 | 0.019859 | Set to 99% of the corresponding MaxAnnualCapacityFactor for computational reasons | 1
| LAB | [1] |  | 0.019859 | 0.019859 | 0.019859 | 0.019859 | 0.019859 | 0.019859 | 0.019859 | 0.019859 | 0.019859 | 0.019859 | 0.019859 | 0.019859 | 0.019859 | 0.019859 | 0.019859 | 0.019859 | 0.019859 | 0.019859 | 0.019859 | 0.019859 | 0.019859 | 0.019859 | 0.019859 | 0.019859 | 0.019859 | 0.019859 | 0.019859 | 0.019859 | 0.019859 | 0.019859 | 0.019859 | Set to 99% of the corresponding MaxAnnualCapacityFactor for computational reasons | 1
T_LDV_FLT_EV | NB | [1] |  | 0.016592 | 0.016592 | 0.016592 | 0.016592 | 0.016592 | 0.016592 | 0.016592 | 0.016592 | 0.016592 | 0.016592 | 0.016592 | 0.016592 | 0.016592 | 0.016592 | 0.016592 | 0.016592 | 0.016592 | 0.016592 | 0.016592 | 0.016592 | 0.016592 | 0.016592 | 0.016592 | 0.016592 | 0.016592 | 0.016592 | 0.016592 | 0.016592 | 0.016592 | 0.016592 | 0.016592 | Set to 99% of the corresponding MaxAnnualCapacityFactor for computational reasons | 1
| NS | [1] |  | 0.024097 | 0.024097 | 0.024097 | 0.024097 | 0.024097 | 0.024097 | 0.024097 | 0.024097 | 0.024097 | 0.024097 | 0.024097 | 0.024097 | 0.024097 | 0.024097 | 0.024097 | 0.024097 | 0.024097 | 0.024097 | 0.024097 | 0.024097 | 0.024097 | 0.024097 | 0.024097 | 0.024097 | 0.024097 | 0.024097 | 0.024097 | 0.024097 | 0.024097 | 0.024097 | 0.024097 | Set to 99% of the corresponding MaxAnnualCapacityFactor for computational reasons | 1
| PEI | [1] |  | 0.015236 | 0.015236 | 0.015236 | 0.015236 | 0.015236 | 0.015236 | 0.015236 | 0.015236 | 0.015236 | 0.015236 | 0.015236 | 0.015236 | 0.015236 | 0.015236 | 0.015236 | 0.015236 | 0.015236 | 0.015236 | 0.015236 | 0.015236 | 0.015236 | 0.015236 | 0.015236 | 0.015236 | 0.015236 | 0.015236 | 0.015236 | 0.015236 | 0.015236 | 0.015236 | 0.015236 | Set to 99% of the corresponding MaxAnnualCapacityFactor for computational reasons | 1
| NL | [1] |  | 0.019859 | 0.019859 | 0.019859 | 0.019859 | 0.019859 | 0.019859 | 0.019859 | 0.019859 | 0.019859 | 0.019859 | 0.019859 | 0.019859 | 0.019859 | 0.019859 | 0.019859 | 0.019859 | 0.019859 | 0.019859 | 0.019859 | 0.019859 | 0.019859 | 0.019859 | 0.019859 | 0.019859 | 0.019859 | 0.019859 | 0.019859 | 0.019859 | 0.019859 | 0.019859 | 0.019859 | Set to 99% of the corresponding MaxAnnualCapacityFactor for computational reasons | 1
| LAB | [1] |  | 0.019859 | 0.019859 | 0.019859 | 0.019859 | 0.019859 | 0.019859 | 0.019859 | 0.019859 | 0.019859 | 0.019859 | 0.019859 | 0.019859 | 0.019859 | 0.019859 | 0.019859 | 0.019859 | 0.019859 | 0.019859 | 0.019859 | 0.019859 | 0.019859 | 0.019859 | 0.019859 | 0.019859 | 0.019859 | 0.019859 | 0.019859 | 0.019859 | 0.019859 | 0.019859 | 0.019859 | Set to 99% of the corresponding MaxAnnualCapacityFactor for computational reasons | 1
T_MDV_T_GAS | NB | [1] |  | 0.018097 | 0.018097 | 0.018097 | 0.018097 | 0.018097 | 0.018097 | 0.018097 | 0.018097 | 0.018097 | 0.018097 | 0.018097 | 0.018097 | 0.018097 | 0.018097 | 0.018097 | 0.018097 | 0.018097 | 0.018097 | 0.018097 | 0.018097 | 0.018097 | 0.018097 | 0.018097 | 0.018097 | 0.018097 | 0.018097 | 0.018097 | 0.018097 | 0.018097 | 0.018097 | 0.018097 | Set to 99% of the corresponding MaxAnnualCapacityFactor for computational reasons | 1
| NS | [1] |  | 0.022245 | 0.022245 | 0.022245 | 0.022245 | 0.022245 | 0.022245 | 0.022245 | 0.022245 | 0.022245 | 0.022245 | 0.022245 | 0.022245 | 0.022245 | 0.022245 | 0.022245 | 0.022245 | 0.022245 | 0.022245 | 0.022245 | 0.022245 | 0.022245 | 0.022245 | 0.022245 | 0.022245 | 0.022245 | 0.022245 | 0.022245 | 0.022245 | 0.022245 | 0.022245 | 0.022245 | Set to 99% of the corresponding MaxAnnualCapacityFactor for computational reasons | 1
| PEI | [1] |  | 0.018949 | 0.018949 | 0.018949 | 0.018949 | 0.018949 | 0.018949 | 0.018949 | 0.018949 | 0.018949 | 0.018949 | 0.018949 | 0.018949 | 0.018949 | 0.018949 | 0.018949 | 0.018949 | 0.018949 | 0.018949 | 0.018949 | 0.018949 | 0.018949 | 0.018949 | 0.018949 | 0.018949 | 0.018949 | 0.018949 | 0.018949 | 0.018949 | 0.018949 | 0.018949 | 0.018949 | Set to 99% of the corresponding MaxAnnualCapacityFactor for computational reasons | 1
| NL | [1] |  | 0.025126 | 0.025126 | 0.025126 | 0.025126 | 0.025126 | 0.025126 | 0.025126 | 0.025126 | 0.025126 | 0.025126 | 0.025126 | 0.025126 | 0.025126 | 0.025126 | 0.025126 | 0.025126 | 0.025126 | 0.025126 | 0.025126 | 0.025126 | 0.025126 | 0.025126 | 0.025126 | 0.025126 | 0.025126 | 0.025126 | 0.025126 | 0.025126 | 0.025126 | 0.025126 | 0.025126 | Set to 99% of the corresponding MaxAnnualCapacityFactor for computational reasons | 1
| LAB | [1] |  | 0.025126 | 0.025126 | 0.025126 | 0.025126 | 0.025126 | 0.025126 | 0.025126 | 0.025126 | 0.025126 | 0.025126 | 0.025126 | 0.025126 | 0.025126 | 0.025126 | 0.025126 | 0.025126 | 0.025126 | 0.025126 | 0.025126 | 0.025126 | 0.025126 | 0.025126 | 0.025126 | 0.025126 | 0.025126 | 0.025126 | 0.025126 | 0.025126 | 0.025126 | 0.025126 | 0.025126 | Set to 99% of the corresponding MaxAnnualCapacityFactor for computational reasons | 1
T_MDV_T_DSL | NB | [1] |  | 0.018097 | 0.018097 | 0.018097 | 0.018097 | 0.018097 | 0.018097 | 0.018097 | 0.018097 | 0.018097 | 0.018097 | 0.018097 | 0.018097 | 0.018097 | 0.018097 | 0.018097 | 0.018097 | 0.018097 | 0.018097 | 0.018097 | 0.018097 | 0.018097 | 0.018097 | 0.018097 | 0.018097 | 0.018097 | 0.018097 | 0.018097 | 0.018097 | 0.018097 | 0.018097 | 0.018097 | Set to 99% of the corresponding MaxAnnualCapacityFactor for computational reasons | 1
| NS | [1] |  | 0.022245 | 0.022245 | 0.022245 | 0.022245 | 0.022245 | 0.022245 | 0.022245 | 0.022245 | 0.022245 | 0.022245 | 0.022245 | 0.022245 | 0.022245 | 0.022245 | 0.022245 | 0.022245 | 0.022245 | 0.022245 | 0.022245 | 0.022245 | 0.022245 | 0.022245 | 0.022245 | 0.022245 | 0.022245 | 0.022245 | 0.022245 | 0.022245 | 0.022245 | 0.022245 | 0.022245 | Set to 99% of the corresponding MaxAnnualCapacityFactor for computational reasons | 1
| PEI | [1] |  | 0.018949 | 0.018949 | 0.018949 | 0.018949 | 0.018949 | 0.018949 | 0.018949 | 0.018949 | 0.018949 | 0.018949 | 0.018949 | 0.018949 | 0.018949 | 0.018949 | 0.018949 | 0.018949 | 0.018949 | 0.018949 | 0.018949 | 0.018949 | 0.018949 | 0.018949 | 0.018949 | 0.018949 | 0.018949 | 0.018949 | 0.018949 | 0.018949 | 0.018949 | 0.018949 | 0.018949 | Set to 99% of the corresponding MaxAnnualCapacityFactor for computational reasons | 1
| NL | [1] |  | 0.025126 | 0.025126 | 0.025126 | 0.025126 | 0.025126 | 0.025126 | 0.025126 | 0.025126 | 0.025126 | 0.025126 | 0.025126 | 0.025126 | 0.025126 | 0.025126 | 0.025126 | 0.025126 | 0.025126 | 0.025126 | 0.025126 | 0.025126 | 0.025126 | 0.025126 | 0.025126 | 0.025126 | 0.025126 | 0.025126 | 0.025126 | 0.025126 | 0.025126 | 0.025126 | 0.025126 | Set to 99% of the corresponding MaxAnnualCapacityFactor for computational reasons | 1
| ` | [1] |  | 0.025126 | 0.025126 | 0.025126 | 0.025126 | 0.025126 | 0.025126 | 0.025126 | 0.025126 | 0.025126 | 0.025126 | 0.025126 | 0.025126 | 0.025126 | 0.025126 | 0.025126 | 0.025126 | 0.025126 | 0.025126 | 0.025126 | 0.025126 | 0.025126 | 0.025126 | 0.025126 | 0.025126 | 0.025126 | 0.025126 | 0.025126 | 0.025126 | 0.025126 | 0.025126 | 0.025126 | Set to 99% of the corresponding MaxAnnualCapacityFactor for computational reasons | 1
T_MDV_T_EV | NB | [1] |  | 0.018097 | 0.018097 | 0.018097 | 0.018097 | 0.018097 | 0.018097 | 0.018097 | 0.018097 | 0.018097 | 0.018097 | 0.018097 | 0.018097 | 0.018097 | 0.018097 | 0.018097 | 0.018097 | 0.018097 | 0.018097 | 0.018097 | 0.018097 | 0.018097 | 0.018097 | 0.018097 | 0.018097 | 0.018097 | 0.018097 | 0.018097 | 0.018097 | 0.018097 | 0.018097 | 0.018097 | Set to 99% of the corresponding MaxAnnualCapacityFactor for computational reasons | 1
| NS | [1] |  | 0.022245 | 0.022245 | 0.022245 | 0.022245 | 0.022245 | 0.022245 | 0.022245 | 0.022245 | 0.022245 | 0.022245 | 0.022245 | 0.022245 | 0.022245 | 0.022245 | 0.022245 | 0.022245 | 0.022245 | 0.022245 | 0.022245 | 0.022245 | 0.022245 | 0.022245 | 0.022245 | 0.022245 | 0.022245 | 0.022245 | 0.022245 | 0.022245 | 0.022245 | 0.022245 | 0.022245 | Set to 99% of the corresponding MaxAnnualCapacityFactor for computational reasons | 1
| PEI | [1] |  | 0.018949 | 0.018949 | 0.018949 | 0.018949 | 0.018949 | 0.018949 | 0.018949 | 0.018949 | 0.018949 | 0.018949 | 0.018949 | 0.018949 | 0.018949 | 0.018949 | 0.018949 | 0.018949 | 0.018949 | 0.018949 | 0.018949 | 0.018949 | 0.018949 | 0.018949 | 0.018949 | 0.018949 | 0.018949 | 0.018949 | 0.018949 | 0.018949 | 0.018949 | 0.018949 | 0.018949 | Set to 99% of the corresponding MaxAnnualCapacityFactor for computational reasons | 1
| NL | [1] |  | 0.025126 | 0.025126 | 0.025126 | 0.025126 | 0.025126 | 0.025126 | 0.025126 | 0.025126 | 0.025126 | 0.025126 | 0.025126 | 0.025126 | 0.025126 | 0.025126 | 0.025126 | 0.025126 | 0.025126 | 0.025126 | 0.025126 | 0.025126 | 0.025126 | 0.025126 | 0.025126 | 0.025126 | 0.025126 | 0.025126 | 0.025126 | 0.025126 | 0.025126 | 0.025126 | 0.025126 | Set to 99% of the corresponding MaxAnnualCapacityFactor for computational reasons | 1
| LAB | [1] |  | 0.025126 | 0.025126 | 0.025126 | 0.025126 | 0.025126 | 0.025126 | 0.025126 | 0.025126 | 0.025126 | 0.025126 | 0.025126 | 0.025126 | 0.025126 | 0.025126 | 0.025126 | 0.025126 | 0.025126 | 0.025126 | 0.025126 | 0.025126 | 0.025126 | 0.025126 | 0.025126 | 0.025126 | 0.025126 | 0.025126 | 0.025126 | 0.025126 | 0.025126 | 0.025126 | 0.025126 | Set to 99% of the corresponding MaxAnnualCapacityFactor for computational reasons | 1
T_HDV_T_DSL | NB | [1] |  | 0.039669 | 0.039669 | 0.039669 | 0.039669 | 0.039669 | 0.039669 | 0.039669 | 0.039669 | 0.039669 | 0.039669 | 0.039669 | 0.039669 | 0.039669 | 0.039669 | 0.039669 | 0.039669 | 0.039669 | 0.039669 | 0.039669 | 0.039669 | 0.039669 | 0.039669 | 0.039669 | 0.039669 | 0.039669 | 0.039669 | 0.039669 | 0.039669 | 0.039669 | 0.039669 | 0.039669 | Set to 99% of the corresponding MaxAnnualCapacityFactor for computational reasons | 1
| NS | [1] |  | 0.087467 | 0.087467 | 0.087467 | 0.087467 | 0.087467 | 0.087467 | 0.087467 | 0.087467 | 0.087467 | 0.087467 | 0.087467 | 0.087467 | 0.087467 | 0.087467 | 0.087467 | 0.087467 | 0.087467 | 0.087467 | 0.087467 | 0.087467 | 0.087467 | 0.087467 | 0.087467 | 0.087467 | 0.087467 | 0.087467 | 0.087467 | 0.087467 | 0.087467 | 0.087467 | 0.087467 | Set to 99% of the corresponding MaxAnnualCapacityFactor for computational reasons | 1
| PEI | [1] |  | 0.031373 | 0.031373 | 0.031373 | 0.031373 | 0.031373 | 0.031373 | 0.031373 | 0.031373 | 0.031373 | 0.031373 | 0.031373 | 0.031373 | 0.031373 | 0.031373 | 0.031373 | 0.031373 | 0.031373 | 0.031373 | 0.031373 | 0.031373 | 0.031373 | 0.031373 | 0.031373 | 0.031373 | 0.031373 | 0.031373 | 0.031373 | 0.031373 | 0.031373 | 0.031373 | 0.031373 | Set to 99% of the corresponding MaxAnnualCapacityFactor for computational reasons | 1
| NL | [1] |  | 0.14288 | 0.14288 | 0.14288 | 0.14288 | 0.14288 | 0.14288 | 0.14288 | 0.14288 | 0.14288 | 0.14288 | 0.14288 | 0.14288 | 0.14288 | 0.14288 | 0.14288 | 0.14288 | 0.14288 | 0.14288 | 0.14288 | 0.14288 | 0.14288 | 0.14288 | 0.14288 | 0.14288 | 0.14288 | 0.14288 | 0.14288 | 0.14288 | 0.14288 | 0.14288 | 0.14288 | Set to 99% of the corresponding MaxAnnualCapacityFactor for computational reasons | 1
| LAB | [1] |  | 0.14288 | 0.14288 | 0.14288 | 0.14288 | 0.14288 | 0.14288 | 0.14288 | 0.14288 | 0.14288 | 0.14288 | 0.14288 | 0.14288 | 0.14288 | 0.14288 | 0.14288 | 0.14288 | 0.14288 | 0.14288 | 0.14288 | 0.14288 | 0.14288 | 0.14288 | 0.14288 | 0.14288 | 0.14288 | 0.14288 | 0.14288 | 0.14288 | 0.14288 | 0.14288 | 0.14288 | Set to 99% of the corresponding MaxAnnualCapacityFactor for computational reasons | 1
T_HDV_T_EV | NB | [1] |  | 0.039669 | 0.039669 | 0.039669 | 0.039669 | 0.039669 | 0.039669 | 0.039669 | 0.039669 | 0.039669 | 0.039669 | 0.039669 | 0.039669 | 0.039669 | 0.039669 | 0.039669 | 0.039669 | 0.039669 | 0.039669 | 0.039669 | 0.039669 | 0.039669 | 0.039669 | 0.039669 | 0.039669 | 0.039669 | 0.039669 | 0.039669 | 0.039669 | 0.039669 | 0.039669 | 0.039669 | Set to 99% of the corresponding MaxAnnualCapacityFactor for computational reasons | 1
| NS | [1] |  | 0.087467 | 0.087467 | 0.087467 | 0.087467 | 0.087467 | 0.087467 | 0.087467 | 0.087467 | 0.087467 | 0.087467 | 0.087467 | 0.087467 | 0.087467 | 0.087467 | 0.087467 | 0.087467 | 0.087467 | 0.087467 | 0.087467 | 0.087467 | 0.087467 | 0.087467 | 0.087467 | 0.087467 | 0.087467 | 0.087467 | 0.087467 | 0.087467 | 0.087467 | 0.087467 | 0.087467 | Set to 99% of the corresponding MaxAnnualCapacityFactor for computational reasons | 1
| PEI | [1] |  | 0.031373 | 0.031373 | 0.031373 | 0.031373 | 0.031373 | 0.031373 | 0.031373 | 0.031373 | 0.031373 | 0.031373 | 0.031373 | 0.031373 | 0.031373 | 0.031373 | 0.031373 | 0.031373 | 0.031373 | 0.031373 | 0.031373 | 0.031373 | 0.031373 | 0.031373 | 0.031373 | 0.031373 | 0.031373 | 0.031373 | 0.031373 | 0.031373 | 0.031373 | 0.031373 | 0.031373 | Set to 99% of the corresponding MaxAnnualCapacityFactor for computational reasons | 1
| NL | [1] |  | 0.14288 | 0.14288 | 0.14288 | 0.14288 | 0.14288 | 0.14288 | 0.14288 | 0.14288 | 0.14288 | 0.14288 | 0.14288 | 0.14288 | 0.14288 | 0.14288 | 0.14288 | 0.14288 | 0.14288 | 0.14288 | 0.14288 | 0.14288 | 0.14288 | 0.14288 | 0.14288 | 0.14288 | 0.14288 | 0.14288 | 0.14288 | 0.14288 | 0.14288 | 0.14288 | 0.14288 | Set to 99% of the corresponding MaxAnnualCapacityFactor for computational reasons | 1
| LAB | [1] |  | 0.14288 | 0.14288 | 0.14288 | 0.14288 | 0.14288 | 0.14288 | 0.14288 | 0.14288 | 0.14288 | 0.14288 | 0.14288 | 0.14288 | 0.14288 | 0.14288 | 0.14288 | 0.14288 | 0.14288 | 0.14288 | 0.14288 | 0.14288 | 0.14288 | 0.14288 | 0.14288 | 0.14288 | 0.14288 | 0.14288 | 0.14288 | 0.14288 | 0.14288 | 0.14288 | 0.14288 | Set to 99% of the corresponding MaxAnnualCapacityFactor for computational reasons | 1
T_HDV_T_H2FC | NB | [1] |  | 0.039669 | 0.039669 | 0.039669 | 0.039669 | 0.039669 | 0.039669 | 0.039669 | 0.039669 | 0.039669 | 0.039669 | 0.039669 | 0.039669 | 0.039669 | 0.039669 | 0.039669 | 0.039669 | 0.039669 | 0.039669 | 0.039669 | 0.039669 | 0.039669 | 0.039669 | 0.039669 | 0.039669 | 0.039669 | 0.039669 | 0.039669 | 0.039669 | 0.039669 | 0.039669 | 0.039669 | Set to 99% of the corresponding MaxAnnualCapacityFactor for computational reasons | 1
| NS | [1] |  | 0.087467 | 0.087467 | 0.087467 | 0.087467 | 0.087467 | 0.087467 | 0.087467 | 0.087467 | 0.087467 | 0.087467 | 0.087467 | 0.087467 | 0.087467 | 0.087467 | 0.087467 | 0.087467 | 0.087467 | 0.087467 | 0.087467 | 0.087467 | 0.087467 | 0.087467 | 0.087467 | 0.087467 | 0.087467 | 0.087467 | 0.087467 | 0.087467 | 0.087467 | 0.087467 | 0.087467 | Set to 99% of the corresponding MaxAnnualCapacityFactor for computational reasons | 1
| PEI | [1] |  | 0.031373 | 0.031373 | 0.031373 | 0.031373 | 0.031373 | 0.031373 | 0.031373 | 0.031373 | 0.031373 | 0.031373 | 0.031373 | 0.031373 | 0.031373 | 0.031373 | 0.031373 | 0.031373 | 0.031373 | 0.031373 | 0.031373 | 0.031373 | 0.031373 | 0.031373 | 0.031373 | 0.031373 | 0.031373 | 0.031373 | 0.031373 | 0.031373 | 0.031373 | 0.031373 | 0.031373 | Set to 99% of the corresponding MaxAnnualCapacityFactor for computational reasons | 1
| NL | [1] |  | 0.14288 | 0.14288 | 0.14288 | 0.14288 | 0.14288 | 0.14288 | 0.14288 | 0.14288 | 0.14288 | 0.14288 | 0.14288 | 0.14288 | 0.14288 | 0.14288 | 0.14288 | 0.14288 | 0.14288 | 0.14288 | 0.14288 | 0.14288 | 0.14288 | 0.14288 | 0.14288 | 0.14288 | 0.14288 | 0.14288 | 0.14288 | 0.14288 | 0.14288 | 0.14288 | 0.14288 | Set to 99% of the corresponding MaxAnnualCapacityFactor for computational reasons | 1
T_HDV_BC_GAS | NB | [1] |  | 0.057717 | 0.057717 | 0.057717 | 0.057717 | 0.057717 | 0.057717 | 0.057717 | 0.057717 | 0.057717 | 0.057717 | 0.057717 | 0.057717 | 0.057717 | 0.057717 | 0.057717 | 0.057717 | 0.057717 | 0.057717 | 0.057717 | 0.057717 | 0.057717 | 0.057717 | 0.057717 | 0.057717 | 0.057717 | 0.057717 | 0.057717 | 0.057717 | 0.057717 | 0.057717 | 0.057717 | Set to 99% of the corresponding MaxAnnualCapacityFactor for computational reasons | 1
| NS | [1] |  | 0.070033 | 0.070033 | 0.070033 | 0.070033 | 0.070033 | 0.070033 | 0.070033 | 0.070033 | 0.070033 | 0.070033 | 0.070033 | 0.070033 | 0.070033 | 0.070033 | 0.070033 | 0.070033 | 0.070033 | 0.070033 | 0.070033 | 0.070033 | 0.070033 | 0.070033 | 0.070033 | 0.070033 | 0.070033 | 0.070033 | 0.070033 | 0.070033 | 0.070033 | 0.070033 | 0.070033 | Set to 99% of the corresponding MaxAnnualCapacityFactor for computational reasons | 1
| PEI | [1] |  | 0.065795 | 0.065795 | 0.065795 | 0.065795 | 0.065795 | 0.065795 | 0.065795 | 0.065795 | 0.065795 | 0.065795 | 0.065795 | 0.065795 | 0.065795 | 0.065795 | 0.065795 | 0.065795 | 0.065795 | 0.065795 | 0.065795 | 0.065795 | 0.065795 | 0.065795 | 0.065795 | 0.065795 | 0.065795 | 0.065795 | 0.065795 | 0.065795 | 0.065795 | 0.065795 | 0.065795 | Set to 99% of the corresponding MaxAnnualCapacityFactor for computational reasons | 1
| NL | [1] |  | 0.094416 | 0.094416 | 0.094416 | 0.094416 | 0.094416 | 0.094416 | 0.094416 | 0.094416 | 0.094416 | 0.094416 | 0.094416 | 0.094416 | 0.094416 | 0.094416 | 0.094416 | 0.094416 | 0.094416 | 0.094416 | 0.094416 | 0.094416 | 0.094416 | 0.094416 | 0.094416 | 0.094416 | 0.094416 | 0.094416 | 0.094416 | 0.094416 | 0.094416 | 0.094416 | 0.094416 | Set to 99% of the corresponding MaxAnnualCapacityFactor for computational reasons | 1
T_HDV_BC_DSL | NB | [1] |  | 0.057717 | 0.057717 | 0.057717 | 0.057717 | 0.057717 | 0.057717 | 0.057717 | 0.057717 | 0.057717 | 0.057717 | 0.057717 | 0.057717 | 0.057717 | 0.057717 | 0.057717 | 0.057717 | 0.057717 | 0.057717 | 0.057717 | 0.057717 | 0.057717 | 0.057717 | 0.057717 | 0.057717 | 0.057717 | 0.057717 | 0.057717 | 0.057717 | 0.057717 | 0.057717 | 0.057717 | Set to 99% of the corresponding MaxAnnualCapacityFactor for computational reasons | 1
| NS | [1] |  | 0.070033 | 0.070033 | 0.070033 | 0.070033 | 0.070033 | 0.070033 | 0.070033 | 0.070033 | 0.070033 | 0.070033 | 0.070033 | 0.070033 | 0.070033 | 0.070033 | 0.070033 | 0.070033 | 0.070033 | 0.070033 | 0.070033 | 0.070033 | 0.070033 | 0.070033 | 0.070033 | 0.070033 | 0.070033 | 0.070033 | 0.070033 | 0.070033 | 0.070033 | 0.070033 | 0.070033 | Set to 99% of the corresponding MaxAnnualCapacityFactor for computational reasons | 1
| PEI | [1] |  | 0.065795 | 0.065795 | 0.065795 | 0.065795 | 0.065795 | 0.065795 | 0.065795 | 0.065795 | 0.065795 | 0.065795 | 0.065795 | 0.065795 | 0.065795 | 0.065795 | 0.065795 | 0.065795 | 0.065795 | 0.065795 | 0.065795 | 0.065795 | 0.065795 | 0.065795 | 0.065795 | 0.065795 | 0.065795 | 0.065795 | 0.065795 | 0.065795 | 0.065795 | 0.065795 | 0.065795 | Set to 99% of the corresponding MaxAnnualCapacityFactor for computational reasons | 1
| NL | [1] |  | 0.094416 | 0.094416 | 0.094416 | 0.094416 | 0.094416 | 0.094416 | 0.094416 | 0.094416 | 0.094416 | 0.094416 | 0.094416 | 0.094416 | 0.094416 | 0.094416 | 0.094416 | 0.094416 | 0.094416 | 0.094416 | 0.094416 | 0.094416 | 0.094416 | 0.094416 | 0.094416 | 0.094416 | 0.094416 | 0.094416 | 0.094416 | 0.094416 | 0.094416 | 0.094416 | 0.094416 | Set to 99% of the corresponding MaxAnnualCapacityFactor for computational reasons | 1
T_HDV_BC_CNG | NB | [1] |  | 0.057717 | 0.057717 | 0.057717 | 0.057717 | 0.057717 | 0.057717 | 0.057717 | 0.057717 | 0.057717 | 0.057717 | 0.057717 | 0.057717 | 0.057717 | 0.057717 | 0.057717 | 0.057717 | 0.057717 | 0.057717 | 0.057717 | 0.057717 | 0.057717 | 0.057717 | 0.057717 | 0.057717 | 0.057717 | 0.057717 | 0.057717 | 0.057717 | 0.057717 | 0.057717 | 0.057717 | Set to 99% of the corresponding MaxAnnualCapacityFactor for computational reasons | 1
| NS | [1] |  | 0.070033 | 0.070033 | 0.070033 | 0.070033 | 0.070033 | 0.070033 | 0.070033 | 0.070033 | 0.070033 | 0.070033 | 0.070033 | 0.070033 | 0.070033 | 0.070033 | 0.070033 | 0.070033 | 0.070033 | 0.070033 | 0.070033 | 0.070033 | 0.070033 | 0.070033 | 0.070033 | 0.070033 | 0.070033 | 0.070033 | 0.070033 | 0.070033 | 0.070033 | 0.070033 | 0.070033 | Set to 99% of the corresponding MaxAnnualCapacityFactor for computational reasons | 1
| PEI | [1] |  | 0.065795 | 0.065795 | 0.065795 | 0.065795 | 0.065795 | 0.065795 | 0.065795 | 0.065795 | 0.065795 | 0.065795 | 0.065795 | 0.065795 | 0.065795 | 0.065795 | 0.065795 | 0.065795 | 0.065795 | 0.065795 | 0.065795 | 0.065795 | 0.065795 | 0.065795 | 0.065795 | 0.065795 | 0.065795 | 0.065795 | 0.065795 | 0.065795 | 0.065795 | 0.065795 | 0.065795 | Set to 99% of the corresponding MaxAnnualCapacityFactor for computational reasons | 1
| NL | [1] |  | 0.094416 | 0.094416 | 0.094416 | 0.094416 | 0.094416 | 0.094416 | 0.094416 | 0.094416 | 0.094416 | 0.094416 | 0.094416 | 0.094416 | 0.094416 | 0.094416 | 0.094416 | 0.094416 | 0.094416 | 0.094416 | 0.094416 | 0.094416 | 0.094416 | 0.094416 | 0.094416 | 0.094416 | 0.094416 | 0.094416 | 0.094416 | 0.094416 | 0.094416 | 0.094416 | 0.094416 | Set to 99% of the corresponding MaxAnnualCapacityFactor for computational reasons | 1
T_HDV_BC_EV | NB | [1] |  | 0.057717 | 0.057717 | 0.057717 | 0.057717 | 0.057717 | 0.057717 | 0.057717 | 0.057717 | 0.057717 | 0.057717 | 0.057717 | 0.057717 | 0.057717 | 0.057717 | 0.057717 | 0.057717 | 0.057717 | 0.057717 | 0.057717 | 0.057717 | 0.057717 | 0.057717 | 0.057717 | 0.057717 | 0.057717 | 0.057717 | 0.057717 | 0.057717 | 0.057717 | 0.057717 | 0.057717 | Set to 99% of the corresponding MaxAnnualCapacityFactor for computational reasons | 1
| NS | [1] |  | 0.070033 | 0.070033 | 0.070033 | 0.070033 | 0.070033 | 0.070033 | 0.070033 | 0.070033 | 0.070033 | 0.070033 | 0.070033 | 0.070033 | 0.070033 | 0.070033 | 0.070033 | 0.070033 | 0.070033 | 0.070033 | 0.070033 | 0.070033 | 0.070033 | 0.070033 | 0.070033 | 0.070033 | 0.070033 | 0.070033 | 0.070033 | 0.070033 | 0.070033 | 0.070033 | 0.070033 | Set to 99% of the corresponding MaxAnnualCapacityFactor for computational reasons | 1
| PEI | [1] |  | 0.065795 | 0.065795 | 0.065795 | 0.065795 | 0.065795 | 0.065795 | 0.065795 | 0.065795 | 0.065795 | 0.065795 | 0.065795 | 0.065795 | 0.065795 | 0.065795 | 0.065795 | 0.065795 | 0.065795 | 0.065795 | 0.065795 | 0.065795 | 0.065795 | 0.065795 | 0.065795 | 0.065795 | 0.065795 | 0.065795 | 0.065795 | 0.065795 | 0.065795 | 0.065795 | 0.065795 | Set to 99% of the corresponding MaxAnnualCapacityFactor for computational reasons | 1
| NL | [1] |  | 0.094416 | 0.094416 | 0.094416 | 0.094416 | 0.094416 | 0.094416 | 0.094416 | 0.094416 | 0.094416 | 0.094416 | 0.094416 | 0.094416 | 0.094416 | 0.094416 | 0.094416 | 0.094416 | 0.094416 | 0.094416 | 0.094416 | 0.094416 | 0.094416 | 0.094416 | 0.094416 | 0.094416 | 0.094416 | 0.094416 | 0.094416 | 0.094416 | 0.094416 | 0.094416 | 0.094416 | Set to 99% of the corresponding MaxAnnualCapacityFactor for computational reasons | 1
T_HDV_BC_DSLHYB | NB | [1] |  | 0.057717 | 0.057717 | 0.057717 | 0.057717 | 0.057717 | 0.057717 | 0.057717 | 0.057717 | 0.057717 | 0.057717 | 0.057717 | 0.057717 | 0.057717 | 0.057717 | 0.057717 | 0.057717 | 0.057717 | 0.057717 | 0.057717 | 0.057717 | 0.057717 | 0.057717 | 0.057717 | 0.057717 | 0.057717 | 0.057717 | 0.057717 | 0.057717 | 0.057717 | 0.057717 | 0.057717 | Set to 99% of the corresponding MaxAnnualCapacityFactor for computational reasons | 1
| NS | [1] |  | 0.070033 | 0.070033 | 0.070033 | 0.070033 | 0.070033 | 0.070033 | 0.070033 | 0.070033 | 0.070033 | 0.070033 | 0.070033 | 0.070033 | 0.070033 | 0.070033 | 0.070033 | 0.070033 | 0.070033 | 0.070033 | 0.070033 | 0.070033 | 0.070033 | 0.070033 | 0.070033 | 0.070033 | 0.070033 | 0.070033 | 0.070033 | 0.070033 | 0.070033 | 0.070033 | 0.070033 | Set to 99% of the corresponding MaxAnnualCapacityFactor for computational reasons | 1
| PEI | [1] |  | 0.065795 | 0.065795 | 0.065795 | 0.065795 | 0.065795 | 0.065795 | 0.065795 | 0.065795 | 0.065795 | 0.065795 | 0.065795 | 0.065795 | 0.065795 | 0.065795 | 0.065795 | 0.065795 | 0.065795 | 0.065795 | 0.065795 | 0.065795 | 0.065795 | 0.065795 | 0.065795 | 0.065795 | 0.065795 | 0.065795 | 0.065795 | 0.065795 | 0.065795 | 0.065795 | 0.065795 | Set to 99% of the corresponding MaxAnnualCapacityFactor for computational reasons | 1
| NL | [1] |  | 0.094416 | 0.094416 | 0.094416 | 0.094416 | 0.094416 | 0.094416 | 0.094416 | 0.094416 | 0.094416 | 0.094416 | 0.094416 | 0.094416 | 0.094416 | 0.094416 | 0.094416 | 0.094416 | 0.094416 | 0.094416 | 0.094416 | 0.094416 | 0.094416 | 0.094416 | 0.094416 | 0.094416 | 0.094416 | 0.094416 | 0.094416 | 0.094416 | 0.094416 | 0.094416 | 0.094416 | Set to 99% of the corresponding MaxAnnualCapacityFactor for computational reasons | 1

## LifetimeTech
Database Name | Regions | Data Source | Unit | Lifetime (Technical) | Notes | Include
T_LDV_C_GAS | NS | [23] | Years | 13 |  | 1
| NB | [23] | Years | 13 |  | 1
| PEI | [23] | Years | 15 |  | 1
| NL | [23] | Years | 11 |  | 1
| LAB | [23] | Years | 11 |  | 1
T_LDV_C_DSL | NS | [23] | Years | 13 |  | 1
| NB | [23] | Years | 13 |  | 1
| PEI | [23] | Years | 15 |  | 1
| NL | [23] | Years | 11 |  | 1
| LAB | [23] | Years | 11 |  | 1
T_LDV_C_EV | NS | [23] | Years | 13 |  | 1
| NB | [23] | Years | 13 |  | 1
| PEI | [23] | Years | 15 |  | 1
| NL | [23] | Years | 11 |  | 1
| LAB | [23] | Years | 11 |  | 1
T_LDV_C_PHEV | NS | [23] | Years | 13 |  | 1
| NB | [23] | Years | 13 |  | 1
| PEI | [23] | Years | 15 |  | 1
| NL | [23] | Years | 11 |  | 1
| LAB | [23] | Years | 11 |  | 1
T_LDV_C_H2FC | NS | [23] | Years | 13 |  | 1
| NB | [23] | Years | 13 |  | 1
| PEI | [23] | Years | 15 |  | 1
| NL | [23] | Years | 11 |  | 1
| LAB | [23] | Years | 11 |  | 1
T_LDV_PLT_GAS | NS | [23] | Years | 13 |  | 1
| NB | [23] | Years | 13 |  | 1
| PEI | [23] | Years | 15 |  | 1
| NL | [23] | Years | 11 |  | 1
| LAB | [23] | Years | 11 |  | 1
T_LDV_PLT_DSL | NS | [23] | Years | 13 |  | 1
| NB | [23] | Years | 13 |  | 1
| PEI | [23] | Years | 15 |  | 1
| NL | [23] | Years | 11 |  | 1
| LAB | [23] | Years | 11 |  | 1
T_LDV_PLT_EV | NS | [23] | Years | 13 |  | 1
| NB | [23] | Years | 13 |  | 1
| PEI | [23] | Years | 15 |  | 1
| NL | [23] | Years | 11 |  | 1
| LAB | [23] | Years | 11 |  | 1
T_LDV_PLT_PHEV | NS | [23] | Years | 13 |  | 1
| NB | [23] | Years | 13 |  | 1
| PEI | [23] | Years | 15 |  | 1
| NL | [23] | Years | 11 |  | 1
| LAB | [23] | Years | 11 |  | 1
T_LDV_PLT_CNG | NS | [23] | Years | 13 |  | 1
| NB | [23] | Years | 13 |  | 1
| PEI | [23] | Years | 15 |  | 1
| NL | [23] | Years | 11 |  | 1
| LAB | [23] | Years | 11 |  | 1
T_LDV_FLT_GAS | NS | [23] | Years | 13 |  | 1
| NB | [23] | Years | 13 |  | 1
| PEI | [23] | Years | 15 |  | 1
| NL | [23] | Years | 11 |  | 1
| LAB | [23] | Years | 11 |  | 1
T_LDV_FLT_DSL | NS | [23] | Years | 13 |  | 1
| NB | [23] | Years | 13 |  | 1
| PEI | [23] | Years | 15 |  | 1
| NL | [23] | Years | 11 |  | 1
| LAB | [23] | Years | 11 |  | 1
T_LDV_FLT_EV | NS | [23] | Years | 13 |  | 1
| NB | [23] | Years | 13 |  | 1
| PEI | [23] | Years | 15 |  | 1
| NL | [23] | Years | 11 |  | 1
| LAB | [23] | Years | 11 |  | 1
T_LDV_FLT_CNG | NS | [23] | Years | 13 |  | 1
| NB | [23] | Years | 13 |  | 1
| PEI | [23] | Years | 15 |  | 1
| NL | [23] | Years | 11 |  | 1
| LAB | [23] | Years | 11 |  | 1
T_MDV_T_GAS | All | [20] | Years | 24 |  | 1
T_MDV_T_DSL | All | [20] | Years | 24 |  | 1
T_MDV_T_EV | NS | [20] | Years | 24 |  | 1
| NB | [20] | Years | 24 |  | 1
| PEI | [20] | Years | 24 |  | 1
| NL | [20] | Years | 24 |  | 1
| LAB | [20] | Years | 24 |  | 1
T_MDV_T_PHEV | NS | [20] | Years | 24 |  | 1
| NB | [20] | Years | 24 |  | 1
| PEI | [20] | Years | 24 |  | 1
| NL | [20] | Years | 24 |  | 1
| LAB | [20] | Years | 24 |  | 1
T_HDV_T_DSL | All | [20] | Years | 17 |  | 1
T_HDV_T_EV | NS | [20] | Years | 17 |  | 1
| NB | [20] | Years | 17 |  | 1
| PEI | [20] | Years | 17 |  | 1
| NL | [20] | Years | 17 |  | 1
| LAB | [20] | Years | 17 |  | 1
T_HDV_T_H2FC | All | [20] | Years | 17 |  | 1
T_HDV_BS_GAS | All | [20] | Years | 12 |  | 1
T_HDV_BS_DSL | All | [20] | Years | 12 |  | 1
T_HDV_BS_EV | NS | [20] | Years | 12 |  | 1
| NB | [20] | Years | 12 |  | 1
| PEI | [20] | Years | 12 |  | 1
| NL | [20] | Years | 12 |  | 1
| LAB | [20] | Years | 12 |  | 1
T_HDV_BS_CNG | All | [20] | Years | 15 |  | 1
T_HDV_BC_GAS | All | [20] | Years | 15 |  | 1
T_HDV_BC_DSL | All | [20] | Years | 15 |  | 1
T_HDV_BC_EV | NS | [20] | Years | 12 |  | 1
| NB | [20] | Years | 12 |  | 1
| PEI | [20] | Years | 12 |  | 1
| NL | [20] | Years | 12 |  | 1
| LAB | [20] | Years | 12 |  | 1
T_HDV_BC_DSLHYB | NS | [20] | Years | 12 |  | 1
| NB | [20] | Years | 12 |  | 1
| PEI | [20] | Years | 12 |  | 1
| NL | [20] | Years | 12 |  | 1
| LAB | [20] | Years | 12 |  | 1
T_HDV_BC_CNG | All | [20] | Years | 15 |  | 1
T_HDV_WTR_RFO | All | [7] | Years | 25 |  | 1
T_HDV_WTR_MGO | All | [7] | Years | 25 |  | 1
T_HDV_WTR_LH2 | All | [7] | Years | 25 |  | 1
T_HDV_AJP_AE | All | [7] | Years | 30 |  | 1
T_HDV_AJP_APU | All | [7] | Years | 30 |  | 1
T_HDV_AJP_BW | All | [7] | Years | 30 |  | 1
T_HDV_AJP_GE | All | [7] | Years | 30 |  | 1
T_HDV_AJP | All | [7] | Years | 30 |  | 1
T_HDV_AJP_WT | All | [7] | Years | 30 |  | 1
T_HDV_RF_DSL | NS, NB | [7] | Years | 30 |  | 1
T_HDV_RF_BIODSL | NS, NB | [7] | Years | 30 |  | 1
T_HDV_RF_LNG | NS, NB | [7] | Years | 30 |  | 1
H2_COMP-100-700 | All | [7] | Years | 15 |  | 1
H2_COMP-LIQ | All | [7] | Years | 40 | Data taken from table 1 of https://www.hydrogen.energy.gov/pdfs/19001_hydrogen_liquefaction_costs.pdf | 1
IMP_DSL_T | All |  | Years | 200 | Non-physical technology. Lifetime arbitrarily set to 200. | 1
IMP_GAS_T | All |  | Years | 200 | Non-physical technology. Lifetime arbitrarily set to 200. | 1
IMP_CNG_T | All |  | Years | 200 | Non-physical technology. Lifetime arbitrarily set to 200. | 1
IMP_LNG_T | All |  | Years | 200 | Non-physical technology. Lifetime arbitrarily set to 200. | 1
IMP_MGO_T | All |  | Years | 200 | Non-physical technology. Lifetime arbitrarily set to 200. | 1
IMP_RFO_T | All |  | Years | 200 | Non-physical technology. Lifetime arbitrarily set to 200. | 1
IMP_JTF_T | All |  | Years | 200 | Non-physical technology. Lifetime arbitrarily set to 200. | 1
IMP_ELC_T | All |  | Years | 200 | Non-physical technology. Lifetime arbitrarily set to 200. | 1
IMP_H2_T | All |  | Years | 200 | Non-physical technology. Lifetime arbitrarily set to 200. | 1
T_LDV_CHRG | All | [7] | Years | 15 |  | 1
T_HDV_CHRG | All | [7] | Years | 15 |  | 1
H2_LDV_REFUEL | All | [7] | Years | 10 | Data taken from the Argonne National Laboratory Hydrogen Refueling Station Analysis Model (HRSAM) | 1
H2_HDV_REFUEL | All | [7] | Years | 10 | Data taken from the Argonne National Laboratory Hydrogen Refueling Station Analysis Model (HRSAM) | 1
T_BLND_DSL-ELC | All |  | Years | 200 | Non-physical technology. Lifetime arbitrarily set to 200. | 1
T_BLND_GAS-ELC | All |  | Years | 200 | Non-physical technology. Lifetime arbitrarily set to 200. | 1

## TechInputSplit
Database Name | Regions | Data Source | Input Commodity | Output Commodity | Value | Notes | Include
T_BLND_GAS-ELC | All |  | T_GAS | T_GASELC | 0.2 | This blend assumes that kms driven are split 50/50 by gasoline and electricity and that electric kms are 4x as efficient as the gasoline kms. | 1
| All |  | T_ELC | T_GASELC | 0.8 | This blend assumes that kms driven are split 50/50 by gasoline and electricity. It also assumes that the electric kms are 4x as efficient as the gasoline kms. | 1
T_BLND_DSL-ELC | All |  | T_DSL | T_DSLELC | 0.2 | This blend assumes that kms driven are split 50/50 by diesel and electricity. It also assumes that the electric kms are 4x as efficient as the diesel kms. | 1
| All |  | T_ELC | T_DSLELC | 0.8 | This blend assumes that kms driven are split 50/50 by diesel and electricity. It also assumes that the electric kms are 4x as efficient as the diesel kms. | 1
T_OTH-GEN | NS | [19] | T_GAS | D_T_OTH-GEN | 0.0548 | Value is calculated by using the fuel shares for motorcycles, school buses, inter-city buses, passenger rail and “offroad” vehicles. Further, it’s assumed that “offroad” vehicles consume diesel. | 1
| NS | [19] | T_DSL | D_T_OTH-GEN | 0.9452 | Value is calculated by using the fuel shares for motorcycles, school buses, inter-city buses, passenger rail and “offroad” vehicles. Further, it’s assumed that “offroad” vehicles consume diesel. | 1
| NB | [19] | T_GAS | D_T_OTH-GEN | 0.0496 | Value is calculated by using the fuel shares for motorcycles, school buses, inter-city buses, passenger rail and “offroad” vehicles. Further, it’s assumed that “offroad” vehicles consume diesel. | 1
| NB | [19] | T_DSL | D_T_OTH-GEN | 0.9504 | Value is calculated by using the fuel shares for motorcycles, school buses, inter-city buses, passenger rail and “offroad” vehicles. Further, it’s assumed that “offroad” vehicles consume diesel. | 1
| PEI | [19] | T_GAS | D_T_OTH-GEN | 0.0541 | Value is calculated by using the fuel shares for motorcycles, school buses, inter-city buses, passenger rail and “offroad” vehicles. Further, it’s assumed that “offroad” vehicles consume diesel. | 1
| PEI | [19] | T_DSL | D_T_OTH-GEN | 0.9459 | Value is calculated by using the fuel shares for motorcycles, school buses, inter-city buses, passenger rail and “offroad” vehicles. Further, it’s assumed that “offroad” vehicles consume diesel. | 1
| NL | [19] | T_GAS | D_T_OTH-GEN | 0.0346 | Value is calculated by using the fuel shares for motorcycles, school buses, inter-city buses, passenger rail and “offroad” vehicles. Further, it’s assumed that “offroad” vehicles consume diesel. | 1
| NL | [19] | T_DSL | D_T_OTH-GEN | 0.9654 | Value is calculated by using the fuel shares for motorcycles, school buses, inter-city buses, passenger rail and “offroad” vehicles. Further, it’s assumed that “offroad” vehicles consume diesel. | 1
| LAB | [19] | T_GAS | D_T_OTH-GEN | 0.0346 | Value is calculated by using the fuel shares for motorcycles, school buses, inter-city buses, passenger rail and “offroad” vehicles. Further, it’s assumed that “offroad” vehicles consume diesel. | 1
| LAB | [19] | T_DSL | D_T_OTH-GEN | 0.9654 | Value is calculated by using the fuel shares for motorcycles, school buses, inter-city buses, passenger rail and “offroad” vehicles. Further, it’s assumed that “offroad” vehicles consume diesel. | 1
H2_COMP-100-700 | All | [7] | T_ELC | H2_700 | 0.048 | 4.8 J of electricity are required to compress 95.2 J of hydrogen. | 1
| All | [7] | H2_100 | H2_700 | 0.952 | 4.8 J of electricity are required to compress 95.2 J of hydrogen. | 1
H2_COMP-LIQ | All | [7] | T_ELC | LH2 | 0.31 | Need 0.45 PJ elc/PJ liquid H2. Assume no H2 lost in compression. 0.45 PJ/1.45PJ = 0.31. 1-0.31 = 0.69 | 1
| All | [7] | H2_700 | LH2 | 0.69 | Need 0.45 PJ elc/PJ liquid H2. Assume no H2 lost in compression. 0.45 PJ/1.45PJ = 0.31. 1-0.31 = 0.69 | 1
T_BLND_JTF_BIOJTF | All | [27] | JTF | T_JTF | 0.5 | Aviation biofuel can be blended into jetfuel at up to 50% | 1

## Demand
Database Name | Regions | Data Source | Unit | 2018 | 2020 | 2021 | 2022 | 2023 | 2024 | 2025 | 2026 | 2027 | 2028 | 2029 | 2030 | 2031 | 2032 | 2033 | 2034 | 2035 | 2036 | 2037 | 2038 | 2039 | 2040 | 2041 | 2042 | 2043 | 2044 | 2045 | 2046 | 2047 | 2048 | 2049 | 2050 | Notes | Include
D_TKM_LDV_C | NS | [19] | MMtkm | 7659.5201 | 7810.3955 | 7884.6358 | 7952.4898 | 8009.1678 | 8053.8716 | 8091.3909 | 8125.7171 | 8164.0346 | 8207.1419 | 8250.2491 | 8295.7512 | 8339.6567 | 8378.7726 | 8413.897 | 8443.4335 | 8468.1802 | 8488.9356 | 8507.2961 | 8520.0686 | 8529.648 | 8535.2359 | 8537.6308 | 8538.4291 | 8544.0171 | 8549.605 | 8553.5964 | 8555.9913 | 8556.7896 | 8559.1844 | 8563.1758 | 8568.7638 | 2018 data from source is used. This is then indexed to population growth as per [11]. | 1
| NB | [19] | MMtkm | 4643.6735 | 4735.1434 | 4733.4267 | 4758.7262 | 4788.2424 | 4820.7704 | 4852.696 | 4884.6216 | 4915.9449 | 4947.2681 | 4977.989 | 5008.7099 | 5037.0213 | 5059.9114 | 5079.7896 | 5096.656 | 5111.1129 | 5123.1603 | 5134.003 | 5143.0385 | 5151.4717 | 5159.3025 | 5166.531 | 5171.9523 | 5176.7713 | 5180.3855 | 5183.3973 | 5185.2045 | 5186.4092 | 5187.0116 | 5187.0116 | 5187.0116 | 2018 data from source is used. This is then indexed to population growth as per [11]. | 1
| PEI | [19] | MMtkm | 972.901 | 992.065 | 1026.7399 | 1043.2083 | 1058.4099 | 1071.7112 | 1086.2794 | 1100.2142 | 1115.4158 | 1131.2508 | 1148.3525 | 1165.4543 | 1181.9227 | 1198.3911 | 1214.8594 | 1230.061 | 1243.9958 | 1256.6638 | 1268.6984 | 1280.0995 | 1291.5007 | 1301.0017 | 1311.1361 | 1321.2705 | 1331.4049 | 1342.1727 | 1352.9404 | 1363.7082 | 1374.476 | 1385.8772 | 1397.2784 | 1409.313 | 2018 data from source is used. This is then indexed to population growth as per [11]. | 1
| NL+LAB | [19] | MMtkm | 3118.687 | 3180.1181 | 3077.7453 | 3066.4715 | 3056.3844 | 3047.4841 | 3035.6169 | 3023.7498 | 3010.6959 | 2997.642 | 2984.5882 | 2973.3144 | 2964.414 | 2956.7004 | 2953.1402 | 2951.9535 | 2950.7668 | 2948.9867 | 2947.2067 | 2944.8332 | 2941.2731 | 2934.7461 | 2928.2192 | 2920.5056 | 2911.6052 | 2902.7048 | 2893.8045 | 2888.4643 | 2883.124 | 2880.1573 | 2877.7838 | 2873.6303 | 2018 data from source is used. This is then indexed to population growth as per [11].
| NL | [19] | MMtkm | 2955.8653 | 3014.0892 | 2917.0611 | 2906.3759 | 2896.8155 | 2888.3798 | 2877.1322 | 2865.8846 | 2853.5123 | 2841.1399 | 2828.7676 | 2818.0824 | 2809.6467 | 2802.3358 | 2798.9615 | 2797.8367 | 2796.712 | 2795.0248 | 2793.3377 | 2791.0882 | 2787.7139 | 2781.5277 | 2775.3416 | 2768.0306 | 2759.5949 | 2751.1593 | 2742.7236 | 2737.6622 | 2732.6007 | 2729.7888 | 2727.5393 | 2723.6027 | 2018 data from source is used. This is then indexed to population growth as per [11]. | 1
| LAB | [19] | MMtkm | 162.8217 | 166.0289 | 160.6842 | 160.0956 | 159.5689 | 159.1043 | 158.4847 | 157.8651 | 157.1836 | 156.5021 | 155.8206 | 155.232 | 154.7673 | 154.3646 | 154.1787 | 154.1168 | 154.0548 | 153.9619 | 153.869 | 153.745 | 153.5592 | 153.2184 | 152.8776 | 152.4749 | 152.0103 | 151.5456 | 151.0809 | 150.8021 | 150.5233 | 150.3684 | 150.2445 | 150.0276 | 2018 data from source is used. This is then indexed to population growth as per [11]. | 1
D_TKM_LDV_PLT | NS | [19] | MMtkm | 6059.1091 | 6178.46 | 6237.1882 | 6290.8645 | 6335.7 | 6371.0633 | 6400.7431 | 6427.897 | 6458.2083 | 6492.3086 | 6526.4088 | 6562.4035 | 6597.1353 | 6628.0781 | 6655.8635 | 6679.2285 | 6698.8045 | 6715.2232 | 6729.7474 | 6739.8511 | 6747.429 | 6751.8494 | 6753.7438 | 6754.3753 | 6758.7957 | 6763.2161 | 6766.3736 | 6768.268 | 6768.8995 | 6770.794 | 6773.9514 | 6778.3718 | 2018 data from source is used. This is then indexed to population growth as per [11]. | 1
| NB | [19] | MMtkm | 4252.6094 | 4336.3763 | 4334.8041 | 4357.9731 | 4385.0036 | 4414.7922 | 4444.0293 | 4473.2663 | 4501.9517 | 4530.6371 | 4558.7708 | 4586.9046 | 4612.8318 | 4633.7942 | 4651.9984 | 4667.4443 | 4680.6838 | 4691.7166 | 4701.6462 | 4709.9208 | 4717.6438 | 4724.8151 | 4731.4348 | 4736.3996 | 4740.8128 | 4744.1226 | 4746.8808 | 4748.5357 | 4749.639 | 4750.1907 | 4750.1907 | 4750.1907 | 2018 data from source is used. This is then indexed to population growth as per [11]. | 1
| PEI | [19] | MMtkm | 798.19 | 813.9125 | 842.3606 | 855.8717 | 868.3434 | 879.2561 | 891.2082 | 902.6406 | 915.1123 | 928.1037 | 942.1344 | 956.1651 | 969.6761 | 983.1871 | 996.6982 | 1009.1699 | 1020.6023 | 1030.9954 | 1040.8688 | 1050.2226 | 1059.5764 | 1067.3712 | 1075.6857 | 1084.0002 | 1092.3147 | 1101.1488 | 1109.9829 | 1118.8171 | 1127.6512 | 1137.005 | 1146.3588 | 1156.2322 | 2018 data from source is used. This is then indexed to population growth as per [11]. | 1
| NL+LAB | [19] | MMtkm | 3762.304 | 3836.413 | 3712.913 | 3699.3126 | 3687.1438 | 3676.4066 | 3662.0904 | 3647.7742 | 3632.0264 | 3616.2785 | 3600.5307 | 3586.9302 | 3576.1931 | 3566.8875 | 3562.5927 | 3561.161 | 3559.7294 | 3557.582 | 3555.4345 | 3552.5713 | 3548.2764 | 3540.4025 | 3532.5286 | 3523.223 | 3512.4859 | 3501.7487 | 3491.0115 | 3484.5692 | 3478.1269 | 3474.5479 | 3471.6846 | 3466.6739 | 2018 data from source is used. This is then indexed to population growth as per [11].
| NL | [19] | MMtkm | 3565.8801 | 3636.12 | 3519.0678 | 3506.1774 | 3494.6439 | 3484.4673 | 3470.8985 | 3457.3297 | 3442.4041 | 3427.4784 | 3412.5527 | 3399.6623 | 3389.4857 | 3380.666 | 3376.5954 | 3375.2385 | 3373.8816 | 3371.8463 | 3369.811 | 3367.0972 | 3363.0266 | 3355.5637 | 3348.1009 | 3339.2812 | 3329.1046 | 3318.928 | 3308.7514 | 3302.6454 | 3296.5395 | 3293.1473 | 3290.4335 | 3285.6844 | 2018 data from source is used. This is then indexed to population growth as per [11]. | 1
| LAB | [19] | MMtkm | 196.4239 | 200.293 | 193.8453 | 193.1352 | 192.4999 | 191.9393 | 191.1919 | 190.4445 | 189.6223 | 188.8001 | 187.978 | 187.2679 | 186.7073 | 186.2215 | 185.9973 | 185.9225 | 185.8478 | 185.7357 | 185.6236 | 185.4741 | 185.2498 | 184.8388 | 184.4277 | 183.9418 | 183.3813 | 182.8207 | 182.2601 | 181.9238 | 181.5875 | 181.4006 | 181.2511 | 180.9895 | 2018 data from source is used. This is then indexed to population growth as per [11]. | 1
D_TKM_LDV_FLT | NS | [19] | MMtkm | 1706.5774 | 1740.1932 | 1756.7343 | 1771.8524 | 1784.4806 | 1794.4408 | 1802.8003 | 1810.4483 | 1818.9856 | 1828.5901 | 1838.1946 | 1848.3327 | 1858.1151 | 1866.8303 | 1874.6562 | 1881.237 | 1886.7507 | 1891.3751 | 1895.4659 | 1898.3117 | 1900.446 | 1901.6911 | 1902.2246 | 1902.4025 | 1903.6475 | 1904.8926 | 1905.7819 | 1906.3155 | 1906.4933 | 1907.0269 | 1907.9162 | 1909.1612 | 2018 data from source is used. This is then indexed to population growth as per [11]. | 1
| NB | [19] | MMtkm | 1206.8482 | 1230.6204 | 1230.1742 | 1236.7493 | 1244.4203 | 1252.874 | 1261.1712 | 1269.4684 | 1277.609 | 1285.7496 | 1293.7337 | 1301.7178 | 1309.0757 | 1315.0246 | 1320.1908 | 1324.5742 | 1328.3314 | 1331.4624 | 1334.2803 | 1336.6286 | 1338.8203 | 1340.8554 | 1342.734 | 1344.143 | 1345.3954 | 1346.3347 | 1347.1175 | 1347.5871 | 1347.9002 | 1348.0568 | 1348.0568 | 1348.0568 | 2018 data from source is used. This is then indexed to population growth as per [11]. | 1
| PEI | [19] | MMtkm | 228.2203 | 232.7157 | 240.8497 | 244.7128 | 248.2787 | 251.3989 | 254.8163 | 258.0851 | 261.651 | 265.3655 | 269.3772 | 273.3889 | 277.252 | 281.1151 | 284.9782 | 288.5442 | 291.8129 | 294.7846 | 297.6076 | 300.2821 | 302.9565 | 305.1852 | 307.5625 | 309.9398 | 312.3171 | 314.843 | 317.3689 | 319.8947 | 322.4206 | 325.0951 | 327.7695 | 330.5926 | 2018 data from source is used. This is then indexed to population growth as per [11]. | 1
| NL+LAB | [19] | MMtkm | 1058.2739 | 1079.1196 | 1044.3811 | 1040.5555 | 1037.1326 | 1034.1124 | 1030.0855 | 1026.0586 | 1021.629 | 1017.1994 | 1012.7698 | 1008.9442 | 1005.924 | 1003.3065 | 1002.0984 | 1001.6957 | 1001.2931 | 1000.689 | 1000.085 | 999.2796 | 998.0715 | 995.8567 | 993.6419 | 991.0244 | 988.0042 | 984.984 | 981.9639 | 980.1517 | 978.3396 | 977.3329 | 976.5275 | 975.1181 | 2018 data from source is used. This is then indexed to population growth as per [11].
| NL | [19] | MMtkm | 1003.0231 | 1022.7805 | 989.8556 | 986.2298 | 982.9856 | 980.1231 | 976.3064 | 972.4897 | 968.2914 | 964.093 | 959.8947 | 956.2688 | 953.4063 | 950.9255 | 949.7805 | 949.3988 | 949.0171 | 948.4446 | 947.8721 | 947.1088 | 945.9638 | 943.8646 | 941.7655 | 939.2846 | 936.4221 | 933.5596 | 930.6971 | 928.9796 | 927.2621 | 926.3079 | 925.5446 | 924.2087 | 2018 data from source is used. This is then indexed to population growth as per [11]. | 1
| LAB | [19] | MMtkm | 55.2508 | 56.3391 | 54.5255 | 54.3257 | 54.147 | 53.9894 | 53.7791 | 53.5689 | 53.3376 | 53.1064 | 52.8751 | 52.6754 | 52.5177 | 52.381 | 52.318 | 52.2969 | 52.2759 | 52.2444 | 52.2128 | 52.1708 | 52.1077 | 51.9921 | 51.8765 | 51.7398 | 51.5821 | 51.4244 | 51.2668 | 51.1722 | 51.0775 | 51.025 | 50.9829 | 50.9094 | 2018 data from source is used. This is then indexed to population growth as per [11]. | 1
D_TKM_MDV_T | NS | [19] | MMtkm | 736.8462 | 751.3605 | 758.5024 | 765.0299 | 770.4824 | 774.7829 | 778.3922 | 781.6944 | 785.3806 | 789.5275 | 793.6744 | 798.0517 | 802.2754 | 806.0384 | 809.4173 | 812.2587 | 814.6394 | 816.6361 | 818.4023 | 819.631 | 820.5526 | 821.0902 | 821.3205 | 821.3973 | 821.9349 | 822.4725 | 822.8564 | 823.0868 | 823.1636 | 823.394 | 823.778 | 824.3155 | 2018 data from source is used. This is then indexed to population growth as per [11]. | 1
| NB | [19] | MMtkm | 522.172 | 532.4576 | 532.2645 | 535.1094 | 538.4285 | 542.0862 | 545.6761 | 549.2661 | 552.7884 | 556.3106 | 559.7651 | 563.2196 | 566.4032 | 568.9771 | 571.2124 | 573.109 | 574.7346 | 576.0893 | 577.3086 | 578.3246 | 579.2729 | 580.1534 | 580.9663 | 581.5759 | 582.1178 | 582.5242 | 582.8629 | 583.0661 | 583.2015 | 583.2693 | 583.2693 | 583.2693 | 2018 data from source is used. This is then indexed to population growth as per [11]. | 1
| PEI | [19] | MMtkm | 111.9257 | 114.1304 | 118.1195 | 120.0141 | 121.7629 | 123.2931 | 124.9691 | 126.5722 | 128.321 | 130.1427 | 132.1102 | 134.0776 | 135.9722 | 137.8668 | 139.7614 | 141.5102 | 143.1133 | 144.5707 | 145.9552 | 147.2668 | 148.5784 | 149.6714 | 150.8373 | 152.0032 | 153.1691 | 154.4079 | 155.6466 | 156.8854 | 158.1242 | 159.4358 | 160.7474 | 162.1319 | 2018 data from source is used. This is then indexed to population growth as per [11]. | 1
| NL+LAB | [19] | MMtkm | 543.3007 | 554.0025 | 536.1684 | 534.2044 | 532.4471 | 530.8966 | 528.8293 | 526.7619 | 524.4878 | 522.2137 | 519.9396 | 517.9756 | 516.4251 | 515.0813 | 514.4611 | 514.2544 | 514.0477 | 513.7376 | 513.4275 | 513.014 | 512.3938 | 511.2567 | 510.1197 | 508.7759 | 507.2254 | 505.6749 | 504.1244 | 503.1941 | 502.2638 | 501.7469 | 501.3334 | 500.6099 | 2018 data from source is used. This is then indexed to population growth as per [11].
| NL | [19] | MMtkm | 514.9359 | 525.079 | 508.1759 | 506.3144 | 504.6489 | 503.1793 | 501.2199 | 499.2605 | 497.1051 | 494.9498 | 492.7944 | 490.933 | 489.4634 | 488.1898 | 487.6019 | 487.406 | 487.2101 | 486.9162 | 486.6222 | 486.2304 | 485.6425 | 484.5648 | 483.4872 | 482.2135 | 480.744 | 479.2744 | 477.8048 | 476.9231 | 476.0414 | 475.5515 | 475.1596 | 474.4738 | 2018 data from source is used. This is then indexed to population growth as per [11]. | 1
| LAB | [19] | MMtkm | 28.3649 | 28.9236 | 27.9925 | 27.89 | 27.7982 | 27.7173 | 27.6093 | 27.5014 | 27.3827 | 27.2639 | 27.1452 | 27.0427 | 26.9617 | 26.8916 | 26.8592 | 26.8484 | 26.8376 | 26.8214 | 26.8052 | 26.7836 | 26.7513 | 26.6919 | 26.6325 | 26.5624 | 26.4814 | 26.4005 | 26.3195 | 26.271 | 26.2224 | 26.1954 | 26.1738 | 26.136 | 2018 data from source is used. This is then indexed to population growth as per [11]. | 1
D_TKM_HDV_T | NS | [19] | MMtkm | 870.6834 | 887.8339 | 896.2731 | 903.9863 | 910.429 | 915.5107 | 919.7756 | 923.6776 | 928.0333 | 932.9334 | 937.8336 | 943.0059 | 947.9968 | 952.4433 | 956.436 | 959.7935 | 962.6065 | 964.9659 | 967.053 | 968.5048 | 969.5938 | 970.229 | 970.5012 | 970.5919 | 971.2272 | 971.8624 | 972.3161 | 972.5883 | 972.679 | 972.9513 | 973.405 | 974.0402 | 2018 data from source is used. This is then indexed to population growth as per [11]. | 1
| NB | [19] | MMtkm | 512.2092 | 522.2986 | 522.1092 | 524.8998 | 528.1555 | 531.7434 | 535.2649 | 538.7864 | 542.2414 | 545.6965 | 549.0851 | 552.4736 | 555.5965 | 558.1213 | 560.3139 | 562.1743 | 563.769 | 565.0978 | 566.2938 | 567.2904 | 568.2206 | 569.0844 | 569.8817 | 570.4797 | 571.0113 | 571.4099 | 571.7421 | 571.9415 | 572.0743 | 572.1408 | 572.1408 | 572.1408 | 2018 data from source is used. This is then indexed to population growth as per [11]. | 1
| PEI | [19] | MMtkm | 97.9449 | 99.8742 | 103.365 | 105.0229 | 106.5533 | 107.8924 | 109.359 | 110.7619 | 112.2923 | 113.8864 | 115.6081 | 117.3298 | 118.9877 | 120.6457 | 122.3036 | 123.834 | 125.2368 | 126.5122 | 127.7237 | 128.8715 | 130.0193 | 130.9758 | 131.996 | 133.0163 | 134.0366 | 135.1206 | 136.2046 | 137.2886 | 138.3727 | 139.5205 | 140.6683 | 141.8798 | 2018 data from source is used. This is then indexed to population growth as per [11]. | 1
| NL+LAB | [19] | MMtkm | 770.6014 | 785.7805 | 760.485 | 757.6994 | 755.2069 | 753.0077 | 750.0755 | 747.1432 | 743.9177 | 740.6922 | 737.4667 | 734.681 | 732.4818 | 730.5758 | 729.6962 | 729.4029 | 729.1097 | 728.6699 | 728.23 | 727.6436 | 726.7639 | 725.1511 | 723.5384 | 721.6324 | 719.4332 | 717.234 | 715.0348 | 713.7153 | 712.3958 | 711.6627 | 711.0762 | 710.0499 | 2018 data from source is used. This is then indexed to population growth as per [11].
| NL | [19] | MMtkm | 730.3695 | 744.7562 | 720.7813 | 718.1411 | 715.7788 | 713.6944 | 710.9152 | 708.136 | 705.0789 | 702.0218 | 698.9647 | 696.3245 | 694.2401 | 692.4337 | 691.5999 | 691.322 | 691.0441 | 690.6272 | 690.2103 | 689.6545 | 688.8207 | 687.2922 | 685.7636 | 683.9571 | 681.8728 | 679.7884 | 677.704 | 676.4533 | 675.2027 | 674.5079 | 673.9521 | 672.9794 | 2018 data from source is used. This is then indexed to population growth as per [11]. | 1
| LAB | [19] | MMtkm | 40.2319 | 41.0243 | 39.7037 | 39.5583 | 39.4281 | 39.3133 | 39.1602 | 39.0072 | 38.8388 | 38.6704 | 38.502 | 38.3565 | 38.2417 | 38.1422 | 38.0963 | 38.081 | 38.0657 | 38.0427 | 38.0197 | 37.9891 | 37.9432 | 37.859 | 37.7748 | 37.6753 | 37.5605 | 37.4456 | 37.3308 | 37.2619 | 37.193 | 37.1548 | 37.1242 | 37.0706 | 2018 data from source is used. This is then indexed to population growth as per [11]. | 1
D_TKM_HDV_BC | NS | [19] | MMtkm | 46.9464 | 47.8711 | 48.3261 | 48.742 | 49.0894 | 49.3634 | 49.5934 | 49.8038 | 50.0386 | 50.3028 | 50.567 | 50.8459 | 51.115 | 51.3548 | 51.5701 | 51.7511 | 51.9028 | 52.03 | 52.1425 | 52.2208 | 52.2795 | 52.3138 | 52.3284 | 52.3333 | 52.3676 | 52.4018 | 52.4263 | 52.441 | 52.4459 | 52.4606 | 52.485 | 52.5193 | 2018 data from source is used. This is then indexed to population growth as per [11]. | 1
| NB | [19] | MMtkm | 67.6439 | 68.9764 | 68.9514 | 69.3199 | 69.7499 | 70.2237 | 70.6887 | 71.1538 | 71.6101 | 72.0664 | 72.5139 | 72.9614 | 73.3738 | 73.7072 | 73.9968 | 74.2425 | 74.4531 | 74.6286 | 74.7865 | 74.9181 | 75.041 | 75.155 | 75.2603 | 75.3393 | 75.4095 | 75.4622 | 75.506 | 75.5324 | 75.5499 | 75.5587 | 75.5587 | 75.5587 | 2018 data from source is used. This is then indexed to population growth as per [11]. | 1
| PEI | [19] | MMtkm | 2.3686 | 2.4153 | 2.4997 | 2.5398 | 2.5768 | 2.6092 | 2.6446 | 2.6786 | 2.7156 | 2.7541 | 2.7957 | 2.8374 | 2.8775 | 2.9176 | 2.9577 | 2.9947 | 3.0286 | 3.0594 | 3.0887 | 3.1165 | 3.1443 | 3.1674 | 3.1921 | 3.2167 | 3.2414 | 3.2676 | 3.2938 | 3.32 | 3.3463 | 3.374 | 3.4018 | 3.4311 | 2018 data from source is used. This is then indexed to population growth as per [11]. | 1
| NL | [19] | MMtkm | 42.9728 | 43.8192 | 42.4086 | 42.2533 | 42.1143 | 41.9916 | 41.8281 | 41.6646 | 41.4847 | 41.3049 | 41.125 | 40.9696 | 40.847 | 40.7407 | 40.6917 | 40.6753 | 40.659 | 40.6344 | 40.6099 | 40.5772 | 40.5281 | 40.4382 | 40.3483 | 40.242 | 40.1193 | 39.9967 | 39.8741 | 39.8005 | 39.7269 | 39.686 | 39.6533 | 39.5961 | 2018 data from source is used. This is then indexed to population growth as per [11]. | 1
D_TKM_HDV_WTR | NS | [19] | PJ | 3.944 | 4.0217 | 4.0599 | 4.0949 | 4.124 | 4.1471 | 4.1664 | 4.1841 | 4.2038 | 4.226 | 4.2482 | 4.2716 | 4.2942 | 4.3144 | 4.3324 | 4.3476 | 4.3604 | 4.3711 | 4.3805 | 4.3871 | 4.392 | 4.3949 | 4.3962 | 4.3966 | 4.3994 | 4.4023 | 4.4044 | 4.4056 | 4.406 | 4.4073 | 4.4093 | 4.4122 | 2018 energy use data taken from source. Efficiency of modelled existing fleet is used to determine end-use demand in km. This is then indexed to population growth as per [11].
|  | [19] | btkm | 9.2962 | 9.4793 | 9.5694 | 9.6517 | 9.7205 | 9.7748 | 9.8203 | 9.862 | 9.9085 | 9.9608 | 10.0131 | 10.0683 | 10.1216 | 10.1691 | 10.2117 | 10.2476 | 10.2776 | 10.3028 | 10.3251 | 10.3406 | 10.3522 | 10.359 | 10.3619 | 10.3629 | 10.3697 | 10.3764 | 10.3813 | 10.3842 | 10.3852 | 10.3881 | 10.3929 | 10.3997 | 2018 energy use data taken from source. Efficiency of modelled existing fleet is used to determine end-use demand in km. This is then indexed to population growth as per [11]. | 1
|  | [19] | MMtkm | 9296.1633 | 9479.2768 | 9569.3803 | 9651.733 | 9720.5217 | 9774.7776 | 9820.3138 | 9861.9745 | 9908.4796 | 9960.7977 | 10013.1159 | 10068.3406 | 10121.6277 | 10169.1016 | 10211.7312 | 10247.5788 | 10277.6133 | 10302.8035 | 10325.0872 | 10340.5889 | 10352.2151 | 10358.9971 | 10361.9037 | 10362.8726 | 10369.6545 | 10376.4365 | 10381.2808 | 10384.1874 | 10385.1562 | 10388.0628 | 10392.9071 | 10399.689
| NB | [19] | PJ | 2.673 | 2.7257 | 2.7247 | 2.7392 | 2.7562 | 2.7749 | 2.7933 | 2.8117 | 2.8297 | 2.8478 | 2.8654 | 2.8831 | 2.8994 | 2.9126 | 2.924 | 2.9337 | 2.9421 | 2.949 | 2.9552 | 2.9604 | 2.9653 | 2.9698 | 2.974 | 2.9771 | 2.9799 | 2.9819 | 2.9837 | 2.9847 | 2.9854 | 2.9858 | 2.9858 | 2.9858 | 2018 energy use data taken from source. Efficiency of modelled existing fleet is used to determine end-use demand in km. This is then indexed to population growth as per [11].
|  | [19] | btkm | 6.3004 | 6.4245 | 6.4221 | 6.4565 | 6.4965 | 6.5406 | 6.584 | 6.6273 | 6.6698 | 6.7123 | 6.754 | 6.7956 | 6.834 | 6.8651 | 6.8921 | 6.915 | 6.9346 | 6.9509 | 6.9656 | 6.9779 | 6.9893 | 7 | 7.0098 | 7.0171 | 7.0237 | 7.0286 | 7.0326 | 7.0351 | 7.0367 | 7.0375 | 7.0375 | 7.0375 | 2018 energy use data taken from source. Efficiency of modelled existing fleet is used to determine end-use demand in km. This is then indexed to population growth as per [11]. | 1
|  | [19] | MMtkm | 6300.3662 | 6424.4693 | 6422.1401 | 6456.4656 | 6496.512 | 6540.6448 | 6583.9603 | 6627.2759 | 6669.7741 | 6712.2724 | 6753.9534 | 6795.6343 | 6834.0462 | 6865.1026 | 6892.0727 | 6914.9564 | 6934.5709 | 6950.9164 | 6965.6274 | 6977.8865 | 6989.3283 | 6999.9529 | 7009.7602 | 7017.1156 | 7023.6538 | 7028.5575 | 7032.6438 | 7035.0957 | 7036.7302 | 7037.5475 | 7037.5475 | 7037.5475
| PEI | [19] | PJ | 2.044 | 2.0843 | 2.1571 | 2.1917 | 2.2236 | 2.2516 | 2.2822 | 2.3115 | 2.3434 | 2.3767 | 2.4126 | 2.4485 | 2.4831 | 2.5177 | 2.5523 | 2.5843 | 2.6136 | 2.6402 | 2.6655 | 2.6894 | 2.7134 | 2.7333 | 2.7546 | 2.7759 | 2.7972 | 2.8198 | 2.8424 | 2.8651 | 2.8877 | 2.9116 | 2.9356 | 2.9609 | 2018 energy use data taken from source. Efficiency of modelled existing fleet is used to determine end-use demand in km. This is then indexed to population growth as per [11].
|  | [19] | btkm | 4.8178 | 4.9127 | 5.0844 | 5.1659 | 5.2412 | 5.3071 | 5.3792 | 5.4482 | 5.5235 | 5.6019 | 5.6866 | 5.7713 | 5.8529 | 5.9344 | 6.016 | 6.0912 | 6.1602 | 6.223 | 6.2826 | 6.339 | 6.3955 | 6.4425 | 6.4927 | 6.5429 | 6.5931 | 6.6464 | 6.6997 | 6.7531 | 6.8064 | 6.8628 | 6.9193 | 6.9789 | 2018 energy use data taken from source. Efficiency of modelled existing fleet is used to determine end-use demand in km. This is then indexed to population growth as per [11]. | 1
|  | [19] | MMtkm | 4817.7885 | 4912.6881 | 5084.3978 | 5165.949 | 5241.2269 | 5307.0951 | 5379.2365 | 5448.2412 | 5523.5192 | 5601.9337 | 5686.6214 | 5771.3091 | 5852.8602 | 5934.4113 | 6015.9624 | 6091.2404 | 6160.2451 | 6222.9768 | 6282.5718 | 6339.0303 | 6395.4887 | 6442.5374 | 6492.7227 | 6542.908 | 6593.0933 | 6646.4152 | 6699.7371 | 6753.059 | 6806.3808 | 6862.8393 | 6919.2977 | 6978.8928
| NL | [19] | PJ | 3.434 | 3.5016 | 3.3889 | 3.3765 | 3.3654 | 3.3556 | 3.3425 | 3.3295 | 3.3151 | 3.3007 | 3.2863 | 3.2739 | 3.2641 | 3.2556 | 3.2517 | 3.2504 | 3.2491 | 3.2471 | 3.2452 | 3.2426 | 3.2386 | 3.2315 | 3.2243 | 3.2158 | 3.206 | 3.1962 | 3.1864 | 3.1805 | 3.1746 | 3.1714 | 3.1687 | 3.1642 | 2018 energy use data taken from source. Efficiency of modelled existing fleet is used to determine end-use demand in km. This is then indexed to population growth as per [11].
|  | [19] | btkm | 8.0941 | 8.2535 | 7.9878 | 7.9586 | 7.9324 | 7.9093 | 7.8785 | 7.8477 | 7.8138 | 7.7799 | 7.746 | 7.7168 | 7.6937 | 7.6737 | 7.6644 | 7.6613 | 7.6583 | 7.6536 | 7.649 | 7.6429 | 7.6336 | 7.6167 | 7.5997 | 7.5797 | 7.5566 | 7.5335 | 7.5104 | 7.4966 | 7.4827 | 7.475 | 7.4688 | 7.4581 | 2018 energy use data taken from source. Efficiency of modelled existing fleet is used to determine end-use demand in km. This is then indexed to population growth as per [11]. | 1
|  | [19] | MMtkm | 8094.0732 | 8253.5083 | 7987.8154 | 7958.556 | 7932.3765 | 7909.277 | 7878.4776 | 7847.6783 | 7813.799 | 7779.9197 | 7746.0403 | 7716.781 | 7693.6814 | 7673.6618 | 7664.422 | 7661.3421 | 7658.2622 | 7653.6423 | 7649.0223 | 7642.8625 | 7633.6227 | 7616.683 | 7599.7434 | 7579.7238 | 7556.6243 | 7533.5247 | 7510.4252 | 7496.5655 | 7482.7058 | 7475.0059 | 7468.8461 | 7458.0663
D_PKM_HDV_AJP | NS | [19] | PJ | 6.7 | 6.832 | 6.8969 | 6.9563 | 7.0058 | 7.045 | 7.0778 | 7.1078 | 7.1413 | 7.179 | 7.2167 | 7.2565 | 7.2949 | 7.3292 | 7.3599 | 7.3857 | 7.4074 | 7.4255 | 7.4416 | 7.4527 | 7.4611 | 7.466 | 7.4681 | 7.4688 | 7.4737 | 7.4786 | 7.4821 | 7.4842 | 7.4849 | 7.487 | 7.4905 | 7.4953 | 2018 energy use data taken from source. Efficiency of modelled existing fleet is used to determine end-use demand in km. This is then indexed to population growth as per [11].
|  | [19] | bpkm | 4.6365 | 4.7278 | 4.7728 | 4.8139 | 4.8482 | 4.8752 | 4.8979 | 4.9187 | 4.9419 | 4.968 | 4.9941 | 5.0216 | 5.0482 | 5.0719 | 5.0932 | 5.111 | 5.126 | 5.1386 | 5.1497 | 5.1574 | 5.1632 | 5.1666 | 5.1681 | 5.1685 | 5.1719 | 5.1753 | 5.1777 | 5.1792 | 5.1796 | 5.1811 | 5.1835 | 5.1869 | 2018 energy use data taken from source. Efficiency of modelled existing fleet is used to determine end-use demand in km. This is then indexed to population growth as per [11]. | 1
|  | [19] | MMtkm | 4636.5085 | 4727.8374 | 4772.777 | 4813.8508 | 4848.1595 | 4875.2199 | 4897.9313 | 4918.7098 | 4941.9044 | 4967.9984 | 4994.0923 | 5021.6359 | 5048.2131 | 5071.8909 | 5093.1527 | 5111.0319 | 5126.0117 | 5138.5755 | 5149.6896 | 5157.4211 | 5163.2198 | 5166.6023 | 5168.052 | 5168.5352 | 5171.9178 | 5175.3003 | 5177.7164 | 5179.1661 | 5179.6493 | 5181.099 | 5183.5151 | 5186.8976
| NB | [19] | PJ | 1.6 | 1.6315 | 1.6309 | 1.6396 | 1.6498 | 1.661 | 1.672 | 1.683 | 1.6938 | 1.7046 | 1.7152 | 1.7258 | 1.7355 | 1.7434 | 1.7503 | 1.7561 | 1.7611 | 1.7652 | 1.7689 | 1.7721 | 1.775 | 1.7777 | 1.7802 | 1.782 | 1.7837 | 1.7849 | 1.786 | 1.7866 | 1.787 | 1.7872 | 1.7872 | 1.7872 | 2018 energy use data taken from source. Efficiency of modelled existing fleet is used to determine end-use demand in km. This is then indexed to population growth as per [11].
|  | [19] | bpkm | 1.1072 | 1.129 | 1.1286 | 1.1347 | 1.1417 | 1.1495 | 1.1571 | 1.1647 | 1.1721 | 1.1796 | 1.1869 | 1.1943 | 1.201 | 1.2065 | 1.2112 | 1.2152 | 1.2187 | 1.2216 | 1.2241 | 1.2263 | 1.2283 | 1.2302 | 1.2319 | 1.2332 | 1.2343 | 1.2352 | 1.2359 | 1.2363 | 1.2366 | 1.2368 | 1.2368 | 1.2368 | 2018 energy use data taken from source. Efficiency of modelled existing fleet is used to determine end-use demand in km. This is then indexed to population growth as per [11]. | 1
|  | [19] | MMtkm | 1107.2259 | 1129.0358 | 1128.6264 | 1134.6588 | 1141.6966 | 1149.4525 | 1157.0647 | 1164.677 | 1172.1456 | 1179.6143 | 1186.9393 | 1194.2643 | 1201.0148 | 1206.4727 | 1211.2124 | 1215.2339 | 1218.681 | 1221.5536 | 1224.1389 | 1226.2933 | 1228.3041 | 1230.1712 | 1231.8948 | 1233.1874 | 1234.3364 | 1235.1982 | 1235.9163 | 1236.3472 | 1236.6345 | 1236.7781 | 1236.7781 | 1236.7781
| PEI | [19] | PJ | 0.4 | 0.40788 | 0.42214 | 0.42891 | 0.43516 | 0.44063 | 0.44661 | 0.45234 | 0.45859 | 0.4651 | 0.47214 | 0.47917 | 0.48594 | 0.49271 | 0.49948 | 0.50573 | 0.51146 | 0.51667 | 0.52161 | 0.5263 | 0.53099 | 0.5349 | 0.53906 | 0.54323 | 0.5474 | 0.55182 | 0.55625 | 0.56068 | 0.5651 | 0.56979 | 0.57448 | 0.57943 | 2018 energy use data taken from source. Efficiency of modelled existing fleet is used to determine end-use demand in km. This is then indexed to population growth as per [11].
|  | [19] | bpkm | 0.27681 | 0.28226 | 0.29212 | 0.29681 | 0.30114 | 0.30492 | 0.30906 | 0.31303 | 0.31735 | 0.32186 | 0.32673 | 0.33159 | 0.33628 | 0.34096 | 0.34565 | 0.34997 | 0.35394 | 0.35754 | 0.36097 | 0.36421 | 0.36745 | 0.37016 | 0.37304 | 0.37592 | 0.37881 | 0.38187 | 0.38493 | 0.388 | 0.39106 | 0.39431 | 0.39755 | 0.40097 | 2018 energy use data taken from source. Efficiency of modelled existing fleet is used to determine end-use demand in km. This is then indexed to population growth as per [11]. | 1
|  | [19] | MMtkm | 276.8065 | 282.2589 | 292.1245 | 296.8101 | 301.1352 | 304.9196 | 309.0645 | 313.0292 | 317.3543 | 321.8596 | 326.7254 | 331.5911 | 336.2766 | 340.9621 | 345.6477 | 349.9728 | 353.9375 | 357.5417 | 360.9657 | 364.2096 | 367.4534 | 370.1566 | 373.04 | 375.9234 | 378.8068 | 381.8704 | 384.934 | 387.9976 | 391.0612 | 394.3051 | 397.5489 | 400.9729
| NL | [19] | PJ | 14.3 | 14.5817 | 14.1123 | 14.0606 | 14.0143 | 13.9735 | 13.9191 | 13.8647 | 13.8048 | 13.745 | 13.6851 | 13.6334 | 13.5926 | 13.5572 | 13.5409 | 13.5355 | 13.53 | 13.5219 | 13.5137 | 13.5028 | 13.4865 | 13.4566 | 13.4267 | 13.3913 | 13.3505 | 13.3097 | 13.2689 | 13.2444 | 13.2199 | 13.2063 | 13.1954 | 13.1764 | 2018 energy use data taken from source. Efficiency of modelled existing fleet is used to determine end-use demand in km. This is then indexed to population growth as per [11].
|  | [19] | bpkm | 9.8958 | 10.0908 | 9.7659 | 9.7301 | 9.6981 | 9.6699 | 9.6322 | 9.5946 | 9.5532 | 9.5117 | 9.4703 | 9.4346 | 9.4063 | 9.3818 | 9.3705 | 9.3668 | 9.363 | 9.3574 | 9.3517 | 9.3442 | 9.3329 | 9.3122 | 9.2915 | 9.267 | 9.2387 | 9.2105 | 9.1823 | 9.1653 | 9.1484 | 9.139 | 9.1314 | 9.1182 | 2018 energy use data taken from source. Efficiency of modelled existing fleet is used to determine end-use demand in km. This is then indexed to population growth as per [11]. | 1
|  | [19] | MMtkm | 9895.8317 | 10090.7574 | 9765.9206 | 9730.148 | 9698.141 | 9669.8994 | 9632.2441 | 9594.5887 | 9553.1678 | 9511.7469 | 9470.326 | 9434.5534 | 9406.3118 | 9381.8358 | 9370.5392 | 9366.7737 | 9363.0082 | 9357.3598 | 9351.7115 | 9344.1805 | 9332.8839 | 9312.1734 | 9291.4629 | 9266.987 | 9238.7454 | 9210.5039 | 9182.2624 | 9165.3175 | 9148.3725 | 9138.9587 | 9131.4276 | 9118.2482
D_TKM_HDV_RF | NS | [19] | PJ | 2.0352 | 2.0753 | 2.0951 | 2.1131 | 2.1281 | 2.14 | 2.15 | 2.1591 | 2.1693 | 2.1807 | 2.1922 | 2.2043 | 2.216 | 2.2263 | 2.2357 | 2.2435 | 2.2501 | 2.2556 | 2.2605 | 2.2639 | 2.2664 | 2.2679 | 2.2686 | 2.2688 | 2.2703 | 2.2717 | 2.2728 | 2.2734 | 2.2737 | 2.2743 | 2.2753 | 2.2768 | 2018 energy use data taken from source. Efficiency of modelled existing fleet is used to determine end-use demand in km. This is then indexed to population growth as per [11].
|  | [19] | btkm | 10.5932 | 10.8019 | 10.9046 | 10.9984 | 11.0768 | 11.1386 | 11.1905 | 11.238 | 11.291 | 11.3506 | 11.4102 | 11.4732 | 11.5339 | 11.588 | 11.6366 | 11.6774 | 11.7116 | 11.7403 | 11.7657 | 11.7834 | 11.7966 | 11.8044 | 11.8077 | 11.8088 | 11.8165 | 11.8242 | 11.8298 | 11.8331 | 11.8342 | 11.8375 | 11.843 | 11.8507 | 2018 energy use data taken from source. Efficiency of modelled existing fleet is used to determine end-use demand in km. This is then indexed to population growth as per [11]. | 1
|  | [19] | MMtkm | 10593.2453 | 10801.9085 | 10904.584 | 10998.4272 | 11076.8139 | 11138.6401 | 11190.5299 | 11238.0035 | 11290.9973 | 11350.6154 | 11410.2334 | 11473.1636 | 11533.8857 | 11587.9836 | 11636.5612 | 11677.4107 | 11711.6358 | 11740.3408 | 11765.7337 | 11783.3983 | 11796.6468 | 11804.375 | 11807.6871 | 11808.7912 | 11816.5194 | 11824.2477 | 11829.7679 | 11833.08 | 11834.1841 | 11837.4962 | 11843.0164 | 11850.7446
| NB | [19] | PJ | 2 | 2.0394 | 2.0387 | 2.0496 | 2.0623 | 2.0763 | 2.09 | 2.1038 | 2.1173 | 2.1308 | 2.144 | 2.1572 | 2.1694 | 2.1793 | 2.1878 | 2.1951 | 2.2013 | 2.2065 | 2.2112 | 2.2151 | 2.2187 | 2.2221 | 2.2252 | 2.2275 | 2.2296 | 2.2312 | 2.2325 | 2.2332 | 2.2338 | 2.234 | 2.234 | 2.234 | 2018 energy use data taken from source. Efficiency of modelled existing fleet is used to determine end-use demand in km. This is then indexed to population growth as per [11].
|  | [19] | btkm | 10.4099 | 10.6149 | 10.6111 | 10.6678 | 10.7339 | 10.8069 | 10.8784 | 10.95 | 11.0202 | 11.0904 | 11.1593 | 11.2282 | 11.2916 | 11.3429 | 11.3875 | 11.4253 | 11.4577 | 11.4847 | 11.509 | 11.5293 | 11.5482 | 11.5658 | 11.582 | 11.5941 | 11.6049 | 11.613 | 11.6198 | 11.6238 | 11.6265 | 11.6279 | 11.6279 | 11.6279 | 2018 energy use data taken from source. Efficiency of modelled existing fleet is used to determine end-use demand in km. This is then indexed to population growth as per [11]. | 1
|  | [19] | MMtkm | 10409.8549 | 10614.9057 | 10611.0571 | 10667.7719 | 10733.9391 | 10806.858 | 10878.4266 | 10949.9952 | 11020.2134 | 11090.4317 | 11159.2996 | 11228.1675 | 11291.634 | 11342.9473 | 11387.5089 | 11425.3187 | 11457.7271 | 11484.7341 | 11509.0405 | 11529.2957 | 11548.2006 | 11565.7552 | 11581.9594 | 11594.1126 | 11604.9154 | 11613.0175 | 11619.7692 | 11623.8203 | 11626.521 | 11627.8713 | 11627.8713 | 11627.8713
| PEI | [19] | PJ | 0 | 0 | 0 | 0 | 0 | 0 | 0 | 0 | 0 | 0 | 0 | 0 | 0 | 0 | 0 | 0 | 0 | 0 | 0 | 0 | 0 | 0 | 0 | 0 | 0 | 0 | 0 | 0 | 0 | 0 | 0 | 0 | 2018 energy use data taken from source. Efficiency of modelled existing fleet is used to determine end-use demand in km. This is then indexed to population growth as per [11].
|  | [19] | btkm | 0 | 0 | 0 | 0 | 0 | 0 | 0 | 0 | 0 | 0 | 0 | 0 | 0 | 0 | 0 | 0 | 0 | 0 | 0 | 0 | 0 | 0 | 0 | 0 | 0 | 0 | 0 | 0 | 0 | 0 | 0 | 0 | 2018 energy use data taken from source. Efficiency of modelled existing fleet is used to determine end-use demand in km. This is then indexed to population growth as per [11].
| NL | [19] | PJ | 0 | 0 | 0 | 0 | 0 | 0 | 0 | 0 | 0 | 0 | 0 | 0 | 0 | 0 | 0 | 0 | 0 | 0 | 0 | 0 | 0 | 0 | 0 | 0 | 0 | 0 | 0 | 0 | 0 | 0 | 0 | 0 | 2018 energy use data taken from source. Efficiency of modelled existing fleet is used to determine end-use demand in km. This is then indexed to population growth as per [11].
|  | [19] | btkm | 0 | 0 | 0 | 0 | 0 | 0 | 0 | 0 | 0 | 0 | 0 | 0 | 0 | 0 | 0 | 0 | 0 | 0 | 0 | 0 | 0 | 0 | 0 | 0 | 0 | 0 | 0 | 0 | 0 | 0 | 0 | 0 | 2018 energy use data taken from source. Efficiency of modelled existing fleet is used to determine end-use demand in km. This is then indexed to population growth as per [11].
D_T_OTH-GEN | NS | [19] | PJ | 4.5076 | 4.5964 | 4.6401 | 4.68 | 4.7134 | 4.7397 | 4.7618 | 4.782 | 4.8045 | 4.8299 | 4.8552 | 4.882 | 4.9079 | 4.9309 | 4.9516 | 4.9689 | 4.9835 | 4.9957 | 5.0065 | 5.014 | 5.0197 | 5.023 | 5.0244 | 5.0248 | 5.0281 | 5.0314 | 5.0338 | 5.0352 | 5.0356 | 5.0371 | 5.0394 | 5.0427 | 2018 data from source is used. This is then indexed to population growth as per [11]. | 1
| NB | [19] | PJ | 4.5054 | 4.5942 | 4.5925 | 4.617 | 4.6457 | 4.6772 | 4.7082 | 4.7392 | 4.7696 | 4.8 | 4.8298 | 4.8596 | 4.8871 | 4.9093 | 4.9286 | 4.9449 | 4.9589 | 4.9706 | 4.9812 | 4.9899 | 4.9981 | 5.0057 | 5.0127 | 5.018 | 5.0226 | 5.0262 | 5.0291 | 5.0308 | 5.032 | 5.0326 | 5.0326 | 5.0326 | 2018 data from source is used. This is then indexed to population growth as per [11]. | 1
| PEI | [19] | PJ | 0.53316 | 0.54366 | 0.56266 | 0.57168 | 0.58001 | 0.5873 | 0.59529 | 0.60292 | 0.61125 | 0.61993 | 0.6293 | 0.63868 | 0.6477 | 0.65672 | 0.66575 | 0.67408 | 0.68172 | 0.68866 | 0.69525 | 0.7015 | 0.70775 | 0.71296 | 0.71851 | 0.72406 | 0.72962 | 0.73552 | 0.74142 | 0.74732 | 0.75322 | 0.75947 | 0.76572 | 0.77231 | 2018 data from source is used. This is then indexed to population growth as per [11]. | 1
| NL+LAB | [19] | PJ | 4.359 | 4.4449 | 4.3018 | 4.2861 | 4.272 | 4.2595 | 4.2429 | 4.2263 | 4.2081 | 4.1898 | 4.1716 | 4.1558 | 4.1434 | 4.1326 | 4.1276 | 4.126 | 4.1243 | 4.1218 | 4.1194 | 4.116 | 4.1111 | 4.1019 | 4.0928 | 4.082 | 4.0696 | 4.0572 | 4.0447 | 4.0373 | 4.0298 | 4.0256 | 4.0223 | 4.0165 | 2018 data from source is used. This is then indexed to population growth as per [11].
| NL | [19] | PJ | 4.1309 | 4.2123 | 4.0772 | 4.0623 | 4.0489 | 4.0371 | 4.0214 | 4.0057 | 3.9884 | 3.9711 | 3.9538 | 3.9389 | 3.9271 | 3.9169 | 3.9122 | 3.9106 | 3.909 | 3.9066 | 3.9043 | 3.9011 | 3.8964 | 3.8878 | 3.8791 | 3.8689 | 3.8571 | 3.8453 | 3.8335 | 3.8265 | 3.8194 | 3.8155 | 3.8123 | 3.8068 | 2018 data from source is used. This is then indexed to population growth as per [11]. | 1
| LAB | [19] | PJ | 0.22811 | 0.2326 | 0.22459 | 0.22377 | 0.22303 | 0.22238 | 0.22152 | 0.22065 | 0.2197 | 0.21875 | 0.21779 | 0.21697 | 0.21632 | 0.21576 | 0.2155 | 0.21541 | 0.21532 | 0.21519 | 0.21506 | 0.21489 | 0.21463 | 0.21416 | 0.21368 | 0.21312 | 0.21247 | 0.21182 | 0.21117 | 0.21078 | 0.21039 | 0.21017 | 0.21 | 0.2097 | 2018 data from source is used. This is then indexed to population growth as per [11]. | 1

## EmissionActivity
Database Name | Regions | Data Source | Unit | Emission Commodity | Input Commodity | Output Commodity | 2020 | 2021 | 2022 | 2023 | 2024 | 2025 | 2026 | 2027 | 2028 | 2029 | 2030 | 2031 | 2032 | 2033 | 2034 | 2035 | 2036 | 2037 | 2038 | 2039 | 2040 | 2041 | 2042 | 2043 | 2044 | 2045 | 2046 | 2047 | 2048 | 2049 | 2050 | Notes | Include
T_LDV_C_GAS | All | [16] | kt/bkm | NOX | T_GAS | D_TKM_LDV_C | 0.021611 | 0.021611 | 0.021611 | 0.021611 | 0.021611 | 0.016031 | 0.016031 | 0.016031 | 0.016031 | 0.016031 | 0.013913 | 0.013913 | 0.013913 | 0.013913 | 0.013913 | 0.013881 | 0.013881 | 0.013881 | 0.013881 | 0.013881 | 0.013838 | 0.013838 | 0.013838 | 0.013838 | 0.013838 | 0.01385 | 0.01385 | 0.01385 | 0.01385 | 0.01385 | 0.013869 |  | 1
| All | [16] | kt/bkm | PM25 | T_GAS | D_TKM_LDV_C | 0.0025246 | 0.0025246 | 0.0025246 | 0.0025246 | 0.0025246 | 0.0021705 | 0.0021705 | 0.0021705 | 0.0021705 | 0.0021705 | 0.002168 | 0.002168 | 0.002168 | 0.002168 | 0.002168 | 0.0021673 | 0.0021673 | 0.0021673 | 0.0021673 | 0.0021673 | 0.002163 | 0.002163 | 0.002163 | 0.002163 | 0.002163 | 0.0021642 | 0.0021642 | 0.0021642 | 0.0021642 | 0.0021642 | 0.0021667 |  | 1
| All | [16] | kt/bkm | SO2 | T_GAS | D_TKM_LDV_C | 0.00067046 | 0.00067046 | 0.00067046 | 0.00067046 | 0.00067046 | 0.00054097 | 0.00054097 | 0.00054097 | 0.00054097 | 0.00054097 | 0.00049809 | 0.00049809 | 0.00049809 | 0.00049809 | 0.00049809 | 0.00049809 | 0.00049809 | 0.00049809 | 0.00049809 | 0.00049809 | 0.00049809 | 0.00049809 | 0.00049809 | 0.00049809 | 0.00049809 | 0.00049809 | 0.00049809 | 0.00049809 | 0.00049809 | 0.00049809 | 0.00049809 |  | 1
T_LDV_C_DSL | All | [16] | kt/bkm | NOX | T_DSL | D_TKM_LDV_C | 0.021611 | 0.021611 | 0.021611 | 0.021611 | 0.021611 | 0.016031 | 0.016031 | 0.016031 | 0.016031 | 0.016031 | 0.013913 | 0.013913 | 0.013913 | 0.013913 | 0.013913 | 0.013881 | 0.013881 | 0.013881 | 0.013881 | 0.013881 | 0.013838 | 0.013838 | 0.013838 | 0.013838 | 0.013838 | 0.01385 | 0.01385 | 0.01385 | 0.01385 | 0.01385 | 0.013869 |  | 1
| All | [16] | kt/bkm | PM25 | T_DSL | D_TKM_LDV_C | 0.0025246 | 0.0025246 | 0.0025246 | 0.0025246 | 0.0025246 | 0.0021705 | 0.0021705 | 0.0021705 | 0.0021705 | 0.0021705 | 0.002168 | 0.002168 | 0.002168 | 0.002168 | 0.002168 | 0.0021673 | 0.0021673 | 0.0021673 | 0.0021673 | 0.0021673 | 0.002163 | 0.002163 | 0.002163 | 0.002163 | 0.002163 | 0.0021642 | 0.0021642 | 0.0021642 | 0.0021642 | 0.0021642 | 0.0021667 |  | 1
| All | [16] | kt/bkm | SO2 | T_DSL | D_TKM_LDV_C | 0.00067046 | 0.00067046 | 0.00067046 | 0.00067046 | 0.00067046 | 0.00054097 | 0.00054097 | 0.00054097 | 0.00054097 | 0.00054097 | 0.00049809 | 0.00049809 | 0.00049809 | 0.00049809 | 0.00049809 | 0.00049809 | 0.00049809 | 0.00049809 | 0.00049809 | 0.00049809 | 0.00049809 | 0.00049809 | 0.00049809 | 0.00049809 | 0.00049809 | 0.00049809 | 0.00049809 | 0.00049809 | 0.00049809 | 0.00049809 | 0.00049809 |  | 1
T_LDV_C_PHEV | All | [16] | kt/bkm | NOX | T_GASELC | D_TKM_LDV_C | 0.064188 | 0.064188 | 0.064188 | 0.064188 | 0.064188 | 0.047902 | 0.047902 | 0.047902 | 0.047902 | 0.047902 | 0.034443 | 0.034443 | 0.034443 | 0.034443 | 0.034443 | 0.026744 | 0.026744 | 0.026744 | 0.026744 | 0.026744 | 0.02442 | 0.02442 | 0.02442 | 0.02442 | 0.02442 | 0.02419 | 0.02419 | 0.02419 | 0.02419 | 0.02419 | 0.024178 |  | 1
| All | [16] | kt/bkm | PM25 | T_GASELC | D_TKM_LDV_C | 0.0042284 | 0.0042284 | 0.0042284 | 0.0042284 | 0.0042284 | 0.0037593 | 0.0037593 | 0.0037593 | 0.0037593 | 0.0037593 | 0.0032479 | 0.0032479 | 0.0032479 | 0.0032479 | 0.0032479 | 0.002926 | 0.002926 | 0.002926 | 0.002926 | 0.002926 | 0.0028776 | 0.0028776 | 0.0028776 | 0.0028776 | 0.0028776 | 0.0028695 | 0.0028695 | 0.0028695 | 0.0028695 | 0.0028695 | 0.002872 |  | 1
| All | [16] | kt/bkm | SO2 | T_GASELC | D_TKM_LDV_C | 0.00093144 | 0.00093144 | 0.00093144 | 0.00093144 | 0.00093144 | 0.00078542 | 0.00078542 | 0.00078542 | 0.00078542 | 0.00078542 | 0.00065679 | 0.00065679 | 0.00065679 | 0.00065679 | 0.00065679 | 0.00058825 | 0.00058825 | 0.00058825 | 0.00058825 | 0.00058825 | 0.00056924 | 0.00056924 | 0.00056924 | 0.00056924 | 0.00056924 | 0.00056756 | 0.00056756 | 0.00056756 | 0.00056756 | 0.00056756 | 0.00056725 |  | 1
T_LDV_PLT_GAS | All | [16] | kt/bkm | NOX | T_GAS | D_TKM_LDV_PLT | 0.032125 | 0.032125 | 0.032125 | 0.032125 | 0.032125 | 0.01889 | 0.01889 | 0.01889 | 0.01889 | 0.01889 | 0.014851 | 0.014851 | 0.014851 | 0.014851 | 0.014851 | 0.014789 | 0.014789 | 0.014789 | 0.014789 | 0.014789 | 0.014789 | 0.014789 | 0.014789 | 0.014789 | 0.014789 | 0.014789 | 0.014789 | 0.014789 | 0.014789 | 0.014789 | 0.014789 |  | 1
| All | [16] | kt/bkm | PM25 | T_GAS | D_TKM_LDV_PLT | 0.0035418 | 0.0035418 | 0.0035418 | 0.0035418 | 0.0035418 | 0.0030447 | 0.0030447 | 0.0030447 | 0.0030447 | 0.0030447 | 0.0030447 | 0.0030447 | 0.0030447 | 0.0030447 | 0.0030447 | 0.0030447 | 0.0030447 | 0.0030447 | 0.0030447 | 0.0030447 | 0.0030447 | 0.0030447 | 0.0030447 | 0.0030447 | 0.0030447 | 0.0030447 | 0.0030447 | 0.0030447 | 0.0030447 | 0.0030447 | 0.0030447 |  | 1
| All | [16] | kt/bkm | SO2 | T_GAS | D_TKM_LDV_PLT | 0.00086992 | 0.00086992 | 0.00086992 | 0.00086992 | 0.00086992 | 0.00074565 | 0.00074565 | 0.00074565 | 0.00074565 | 0.00074565 | 0.00068351 | 0.00068351 | 0.00068351 | 0.00068351 | 0.00068351 | 0.00068351 | 0.00068351 | 0.00068351 | 0.00068351 | 0.00068351 | 0.00068351 | 0.00068351 | 0.00068351 | 0.00068351 | 0.00068351 | 0.00068351 | 0.00068351 | 0.00068351 | 0.00068351 | 0.00068351 | 0.00068351 |  | 1
T_LDV_PLT_DSL | All | [16] | kt/bkm | NOX | T_DSL | D_TKM_LDV_PLT | 0.17423 | 0.17423 | 0.17423 | 0.17423 | 0.17423 | 0.098115 | 0.098115 | 0.098115 | 0.098115 | 0.098115 | 0.092274 | 0.092274 | 0.092274 | 0.092274 | 0.092274 | 0.09215 | 0.09215 | 0.09215 | 0.09215 | 0.09215 | 0.09215 | 0.09215 | 0.09215 | 0.09215 | 0.09215 | 0.092087 | 0.092087 | 0.092087 | 0.092087 | 0.092087 | 0.092087 |  | 1
| All | [16] | kt/bkm | PM25 | T_DSL | D_TKM_LDV_PLT | 0.0047846 | 0.0047846 | 0.0047846 | 0.0047846 | 0.0047846 | 0.0045982 | 0.0045982 | 0.0045982 | 0.0045982 | 0.0045982 | 0.0045982 | 0.0045982 | 0.0045982 | 0.0045982 | 0.0045982 | 0.0045982 | 0.0045982 | 0.0045982 | 0.0045982 | 0.0045982 | 0.0045982 | 0.0045982 | 0.0045982 | 0.0045982 | 0.0045982 | 0.0045982 | 0.0045982 | 0.0045982 | 0.0045982 | 0.0045982 | 0.0045982 |  | 1
| All | [16] | kt/bkm | SO2 | T_DSL | D_TKM_LDV_PLT | 0.001802 | 0.001802 | 0.001802 | 0.001802 | 0.001802 | 0.0016777 | 0.0016777 | 0.0016777 | 0.0016777 | 0.0016777 | 0.0016156 | 0.0016156 | 0.0016156 | 0.0016156 | 0.0016156 | 0.0016156 | 0.0016156 | 0.0016156 | 0.0016156 | 0.0016156 | 0.0016156 | 0.0016156 | 0.0016156 | 0.0016156 | 0.0016156 | 0.0016156 | 0.0016156 | 0.0016156 | 0.0016156 | 0.0016156 | 0.0016156 |  | 1
T_LDV_PLT_PHEV | All | [16] | kt/bkm | NOX | T_GASELC | D_TKM_LDV_PLT | 0.073757 | 0.073757 | 0.073757 | 0.073757 | 0.073757 | 0.053252 | 0.053252 | 0.053252 | 0.053252 | 0.053252 | 0.035605 | 0.035605 | 0.035605 | 0.035605 | 0.035605 | 0.022929 | 0.022929 | 0.022929 | 0.022929 | 0.022929 | 0.019884 | 0.019884 | 0.019884 | 0.019884 | 0.019884 | 0.019449 | 0.019449 | 0.019449 | 0.019449 | 0.019449 | 0.019263 |  | 1
| All | [16] | kt/bkm | PM25 | T_GASELC | D_TKM_LDV_PLT | 0.0033554 | 0.0033554 | 0.0033554 | 0.0033554 | 0.0033554 | 0.0033554 | 0.0033554 | 0.0033554 | 0.0033554 | 0.0033554 | 0.0033554 | 0.0033554 | 0.0033554 | 0.0033554 | 0.0033554 | 0.0029826 | 0.0029826 | 0.0029826 | 0.0029826 | 0.0029826 | 0.0029826 | 0.0029826 | 0.0029826 | 0.0029826 | 0.0029826 | 0.0029205 | 0.0029205 | 0.0029205 | 0.0029205 | 0.0029205 | 0.0029205 |  | 1
| All | [16] | kt/bkm | SO2 | T_GASELC | D_TKM_LDV_PLT | 0.00062137 | 0.00062137 | 0.00062137 | 0.00062137 | 0.00062137 | 0.00062137 | 0.00062137 | 0.00062137 | 0.00062137 | 0.00062137 | 0.00062137 | 0.00062137 | 0.00062137 | 0.00062137 | 0.00062137 | 0.00055924 | 0.00055924 | 0.00055924 | 0.00055924 | 0.00055924 | 0.00055924 | 0.00055924 | 0.00055924 | 0.00055924 | 0.00055924 | 0.00055924 | 0.00055924 | 0.00055924 | 0.00055924 | 0.00055924 | 0.00055924 |  | 1
T_LDV_PLT_CNG | All | [16] | kt/bkm | NOX | T_CNG | D_TKM_LDV_PLT | 0.067667 | 0.067667 | 0.067667 | 0.067667 | 0.067667 | 0.057788 | 0.057788 | 0.057788 | 0.057788 | 0.057788 | 0.057104 | 0.057104 | 0.057104 | 0.057104 | 0.057104 | 0.056669 | 0.056669 | 0.056669 | 0.056669 | 0.056669 | 0.056731 | 0.056731 | 0.056731 | 0.056731 | 0.056731 | 0.056731 | 0.056731 | 0.056731 | 0.056731 | 0.056731 | 0.056731 |  | 1
| All | [16] | kt/bkm | PM25 | T_CNG | D_TKM_LDV_PLT | 0.0039768 | 0.0039768 | 0.0039768 | 0.0039768 | 0.0039768 | 0.0034176 | 0.0034176 | 0.0034176 | 0.0034176 | 0.0034176 | 0.0033554 | 0.0033554 | 0.0033554 | 0.0033554 | 0.0033554 | 0.0033554 | 0.0033554 | 0.0033554 | 0.0033554 | 0.0033554 | 0.0033554 | 0.0033554 | 0.0033554 | 0.0033554 | 0.0033554 | 0.0033554 | 0.0033554 | 0.0033554 | 0.0033554 | 0.0033554 | 0.0033554 |  | 1
| All | [16] | kt/bkm | SO2 | T_CNG | D_TKM_LDV_PLT | 0.00043496 | 0.00043496 | 0.00043496 | 0.00043496 | 0.00043496 | 0.00037282 | 0.00037282 | 0.00037282 | 0.00037282 | 0.00037282 | 0.00037282 | 0.00037282 | 0.00037282 | 0.00037282 | 0.00037282 | 0.00037282 | 0.00037282 | 0.00037282 | 0.00037282 | 0.00037282 | 0.00037282 | 0.00037282 | 0.00037282 | 0.00037282 | 0.00037282 | 0.00037282 | 0.00037282 | 0.00037282 | 0.00037282 | 0.00037282 | 0.00037282 |  | 1
T_LDV_FLT_GAS | All | [16] | kt/bkm | NOX | T_GAS | D_TKM_LDV_FLT | 0.032125 | 0.032125 | 0.032125 | 0.032125 | 0.032125 | 0.01889 | 0.01889 | 0.01889 | 0.01889 | 0.01889 | 0.014851 | 0.014851 | 0.014851 | 0.014851 | 0.014851 | 0.014789 | 0.014789 | 0.014789 | 0.014789 | 0.014789 | 0.014789 | 0.014789 | 0.014789 | 0.014789 | 0.014789 | 0.014789 | 0.014789 | 0.014789 | 0.014789 | 0.014789 | 0.014789 |  | 1
| All | [16] | kt/bkm | PM25 | T_GAS | D_TKM_LDV_FLT | 0.0035418 | 0.0035418 | 0.0035418 | 0.0035418 | 0.0035418 | 0.0030447 | 0.0030447 | 0.0030447 | 0.0030447 | 0.0030447 | 0.0030447 | 0.0030447 | 0.0030447 | 0.0030447 | 0.0030447 | 0.0030447 | 0.0030447 | 0.0030447 | 0.0030447 | 0.0030447 | 0.0030447 | 0.0030447 | 0.0030447 | 0.0030447 | 0.0030447 | 0.0030447 | 0.0030447 | 0.0030447 | 0.0030447 | 0.0030447 | 0.0030447 |  | 1
| All | [16] | kt/bkm | SO2 | T_GAS | D_TKM_LDV_FLT | 0.00086992 | 0.00086992 | 0.00086992 | 0.00086992 | 0.00086992 | 0.00074565 | 0.00074565 | 0.00074565 | 0.00074565 | 0.00074565 | 0.00068351 | 0.00068351 | 0.00068351 | 0.00068351 | 0.00068351 | 0.00068351 | 0.00068351 | 0.00068351 | 0.00068351 | 0.00068351 | 0.00068351 | 0.00068351 | 0.00068351 | 0.00068351 | 0.00068351 | 0.00068351 | 0.00068351 | 0.00068351 | 0.00068351 | 0.00068351 | 0.00068351 |  | 1
T_LDV_FLT_DSL | All | [16] | kt/bkm | NOX | T_DSL | D_TKM_LDV_FLT | 0.17423 | 0.17423 | 0.17423 | 0.17423 | 0.17423 | 0.098115 | 0.098115 | 0.098115 | 0.098115 | 0.098115 | 0.092274 | 0.092274 | 0.092274 | 0.092274 | 0.092274 | 0.09215 | 0.09215 | 0.09215 | 0.09215 | 0.09215 | 0.09215 | 0.09215 | 0.09215 | 0.09215 | 0.09215 | 0.092087 | 0.092087 | 0.092087 | 0.092087 | 0.092087 | 0.092087 |  | 1
| All | [16] | kt/bkm | PM25 | T_DSL | D_TKM_LDV_FLT | 0.0047846 | 0.0047846 | 0.0047846 | 0.0047846 | 0.0047846 | 0.0045982 | 0.0045982 | 0.0045982 | 0.0045982 | 0.0045982 | 0.0045982 | 0.0045982 | 0.0045982 | 0.0045982 | 0.0045982 | 0.0045982 | 0.0045982 | 0.0045982 | 0.0045982 | 0.0045982 | 0.0045982 | 0.0045982 | 0.0045982 | 0.0045982 | 0.0045982 | 0.0045982 | 0.0045982 | 0.0045982 | 0.0045982 | 0.0045982 | 0.0045982 |  | 1
| All | [16] | kt/bkm | SO2 | T_DSL | D_TKM_LDV_FLT | 0.001802 | 0.001802 | 0.001802 | 0.001802 | 0.001802 | 0.0016777 | 0.0016777 | 0.0016777 | 0.0016777 | 0.0016777 | 0.0016156 | 0.0016156 | 0.0016156 | 0.0016156 | 0.0016156 | 0.0016156 | 0.0016156 | 0.0016156 | 0.0016156 | 0.0016156 | 0.0016156 | 0.0016156 | 0.0016156 | 0.0016156 | 0.0016156 | 0.0016156 | 0.0016156 | 0.0016156 | 0.0016156 | 0.0016156 | 0.0016156 |  | 1
T_LDV_FLT_CNG | All | [16] | kt/bkm | NOX | T_CNG | D_TKM_LDV_FLT | 0.067667 | 0.067667 | 0.067667 | 0.067667 | 0.067667 | 0.057788 | 0.057788 | 0.057788 | 0.057788 | 0.057788 | 0.057104 | 0.057104 | 0.057104 | 0.057104 | 0.057104 | 0.056669 | 0.056669 | 0.056669 | 0.056669 | 0.056669 | 0.056731 | 0.056731 | 0.056731 | 0.056731 | 0.056731 | 0.056731 | 0.056731 | 0.056731 | 0.056731 | 0.056731 | 0.056731 |  | 1
| All | [16] | kt/bkm | PM25 | T_CNG | D_TKM_LDV_FLT | 0.0039768 | 0.0039768 | 0.0039768 | 0.0039768 | 0.0039768 | 0.0034176 | 0.0034176 | 0.0034176 | 0.0034176 | 0.0034176 | 0.0033554 | 0.0033554 | 0.0033554 | 0.0033554 | 0.0033554 | 0.0033554 | 0.0033554 | 0.0033554 | 0.0033554 | 0.0033554 | 0.0033554 | 0.0033554 | 0.0033554 | 0.0033554 | 0.0033554 | 0.0033554 | 0.0033554 | 0.0033554 | 0.0033554 | 0.0033554 | 0.0033554 |  | 1
| All | [16] | kt/bkm | SO2 | T_CNG | D_TKM_LDV_FLT | 0.00043496 | 0.00043496 | 0.00043496 | 0.00043496 | 0.00043496 | 0.00037282 | 0.00037282 | 0.00037282 | 0.00037282 | 0.00037282 | 0.00037282 | 0.00037282 | 0.00037282 | 0.00037282 | 0.00037282 | 0.00037282 | 0.00037282 | 0.00037282 | 0.00037282 | 0.00037282 | 0.00037282 | 0.00037282 | 0.00037282 | 0.00037282 | 0.00037282 | 0.00037282 | 0.00037282 | 0.00037282 | 0.00037282 | 0.00037282 | 0.00037282 |  | 1
T_MDV_T_GAS | All | [16] | kt/bkm | NOX | T_GAS | D_TKM_MDV_T | 0.38842 | 0.38842 | 0.38842 | 0.38842 | 0.38842 | 0.25103 | 0.25103 | 0.25103 | 0.25103 | 0.25103 | 0.21618 | 0.21618 | 0.21618 | 0.21618 | 0.21618 | 0.19921 | 0.19921 | 0.19921 | 0.19921 | 0.19921 | 0.19921 | 0.19921 | 0.19921 | 0.19921 | 0.19921 | 0.19921 | 0.19921 | 0.19921 | 0.19921 | 0.19921 | 0.19921 |  | 1
| All | [16] | kt/bkm | PM25 | T_GAS | D_TKM_MDV_T | 0.014211 | 0.014211 | 0.014211 | 0.014211 | 0.014211 | 0.014093 | 0.014093 | 0.014093 | 0.014093 | 0.014093 | 0.014093 | 0.014093 | 0.014093 | 0.014093 | 0.014093 | 0.014093 | 0.014093 | 0.014093 | 0.014093 | 0.014093 | 0.014093 | 0.014093 | 0.014093 | 0.014093 | 0.014093 | 0.014093 | 0.014093 | 0.014093 | 0.014093 | 0.014093 | 0.014093 |  | 1
| All | [16] | kt/bkm | SO2 | T_GAS | D_TKM_MDV_T | 0.0039581 | 0.0039581 | 0.0039581 | 0.0039581 | 0.0039581 | 0.0039581 | 0.0039581 | 0.0039581 | 0.0039581 | 0.0039581 | 0.0039581 | 0.0039581 | 0.0039581 | 0.0039581 | 0.0039581 | 0.0039581 | 0.0039581 | 0.0039581 | 0.0039581 | 0.0039581 | 0.0039581 | 0.0039581 | 0.0039581 | 0.0039581 | 0.0039581 | 0.0039581 | 0.0039581 | 0.0039581 | 0.0039581 | 0.0039581 | 0.0039581 |  | 1
T_MDV_T_DSL | All | [20] | kt/bkm | NOX | T_DSL | D_TKM_MDV_T | 1.0831 | 1.0831 | 1.0831 | 1.0831 | 1.0831 | 0.59683 | 0.59683 | 0.59683 | 0.59683 | 0.59683 | 0.56383 | 0.56383 | 0.56383 | 0.56383 | 0.56383 | 0.55321 | 0.55321 | 0.55321 | 0.55321 | 0.55321 | 0.55576 | 0.55576 | 0.55576 | 0.55576 | 0.55576 | 0.55837 | 0.55837 | 0.55837 | 0.55837 | 0.55837 | 0.56042 |  | 1
| All | [20] | kt/bkm | SO2 | T_DSL | D_TKM_MDV_T | 0.0034983 | 0.0034983 | 0.0034983 | 0.0034983 | 0.0034983 | 0.0034983 | 0.0034983 | 0.0034983 | 0.0034983 | 0.0034983 | 0.0034983 | 0.0034983 | 0.0034983 | 0.0034983 | 0.0034983 | 0.0034983 | 0.0034983 | 0.0034983 | 0.0034983 | 0.0034983 | 0.0034983 | 0.0034983 | 0.0034983 | 0.0034983 | 0.0034983 | 0.0034983 | 0.0034983 | 0.0034983 | 0.0034983 | 0.0034983 | 0.0034983 |  | 1
T_HDV_T_DSL | All | [20] | kt/bkm | NOX | T_DSL | D_TKM_HDV_T | 3.0944 | 3.0944 | 3.0944 | 3.0944 | 3.0944 | 2.1562 | 2.1562 | 2.1562 | 2.1562 | 2.1562 | 2.1437 | 2.1437 | 2.1437 | 2.1437 | 2.1437 | 2.1499 | 2.1499 | 2.1499 | 2.1499 | 2.1499 | 2.1499 | 2.1499 | 2.1499 | 2.1499 | 2.1499 | 2.1499 | 2.1499 | 2.1499 | 2.1499 | 2.1499 | 2.1499 |  | 1
| All | [20] | kt/bkm | PM25 | T_DSL | D_TKM_HDV_T | 0.0046603 | 0.0046603 | 0.0046603 | 0.0046603 | 0.0046603 | 0.0046603 | 0.0046603 | 0.0046603 | 0.0046603 | 0.0046603 | 0.0046603 | 0.0046603 | 0.0046603 | 0.0046603 | 0.0046603 | 0.0046603 | 0.0046603 | 0.0046603 | 0.0046603 | 0.0046603 | 0.0046603 | 0.0046603 | 0.0046603 | 0.0046603 | 0.0046603 | 0.0046603 | 0.0046603 | 0.0046603 | 0.0046603 | 0.0046603 | 0.0046603 |  | 1
| All | [20] | kt/bkm | SO2 | T_DSL | D_TKM_HDV_T | 0.0013111 | 0.0013111 | 0.0013111 | 0.0013111 | 0.0013111 | 0.0013111 | 0.0013111 | 0.0013111 | 0.0013111 | 0.0013111 | 0.0013111 | 0.0013111 | 0.0013111 | 0.0013111 | 0.0013111 | 0.0013111 | 0.0013111 | 0.0013111 | 0.0013111 | 0.0013111 | 0.0013111 | 0.0013111 | 0.0013111 | 0.0013111 | 0.0013111 | 0.0013111 | 0.0013111 | 0.0013111 | 0.0013111 | 0.0013111 | 0.0013111 |  | 1
T_HDV_BS_GAS | All | [20] | kt/bkm | NOX | T_GAS | D_TKM_HDV_BS | 0.37282 | 0.37282 | 0.37282 | 0.37282 | 0.37282 | 0.29223 | 0.29223 | 0.29223 | 0.29223 | 0.29223 | 0.29118 | 0.29118 | 0.29118 | 0.29118 | 0.29118 | 0.29099 | 0.29099 | 0.29099 | 0.29099 | 0.29099 | 0.2908 | 0.2908 | 0.2908 | 0.2908 | 0.2908 | 0.29093 | 0.29093 | 0.29093 | 0.29093 | 0.29093 | 0.29105 |  | 1
| All | [20] | kt/bkm | PM25 | T_GAS | D_TKM_HDV_BS | 0.019026 | 0.019026 | 0.019026 | 0.019026 | 0.019026 | 0.019182 | 0.019182 | 0.019182 | 0.019182 | 0.019182 | 0.019107 | 0.019107 | 0.019107 | 0.019107 | 0.019107 | 0.019107 | 0.019107 | 0.019107 | 0.019107 | 0.019107 | 0.019076 | 0.019076 | 0.019076 | 0.019076 | 0.019076 | 0.019095 | 0.019095 | 0.019095 | 0.019095 | 0.019095 | 0.019113 |  | 1
| All | [20] | kt/bkm | SO2 | T_GAS | D_TKM_HDV_BS | 0.0045012 | 0.0045012 | 0.0045012 | 0.0045012 | 0.0045012 | 0.004459 | 0.004459 | 0.004459 | 0.004459 | 0.004459 | 0.0043912 | 0.0043912 | 0.0043912 | 0.0043912 | 0.0043912 | 0.0043912 | 0.0043912 | 0.0043912 | 0.0043912 | 0.0043912 | 0.0043919 | 0.0043919 | 0.0043919 | 0.0043919 | 0.0043919 | 0.0043919 | 0.0043919 | 0.0043919 | 0.0043919 | 0.0043919 | 0.0043919 |  | 1
T_HDV_BS_DSL | All | [20] | kt/bkm | NOX | T_DSL | D_TKM_HDV_BS | 1.0097 | 1.0097 | 1.0097 | 1.0097 | 1.0097 | 0.57552 | 0.57552 | 0.57552 | 0.57552 | 0.57552 | 0.56278 | 0.56278 | 0.56278 | 0.56278 | 0.56278 | 0.5606 | 0.5606 | 0.5606 | 0.5606 | 0.5606 | 0.56048 | 0.56048 | 0.56048 | 0.56048 | 0.56048 | 0.5606 | 0.5606 | 0.5606 | 0.5606 | 0.5606 | 0.56066 |  | 1
| All | [20] | kt/bkm | PM25 | T_DSL | D_TKM_HDV_BS | 0.034635 | 0.034635 | 0.034635 | 0.034635 | 0.034635 | 0.017448 | 0.017448 | 0.017448 | 0.017448 | 0.017448 | 0.017305 | 0.017305 | 0.017305 | 0.017305 | 0.017305 | 0.017305 | 0.017305 | 0.017305 | 0.017305 | 0.017305 | 0.017305 | 0.017305 | 0.017305 | 0.017305 | 0.017305 | 0.017311 | 0.017311 | 0.017311 | 0.017311 | 0.017311 | 0.017311 |  | 1
| All | [20] | kt/bkm | SO2 | T_DSL | D_TKM_HDV_BS | 0.005977 | 0.005977 | 0.005977 | 0.005977 | 0.005977 | 0.0057732 | 0.0057732 | 0.0057732 | 0.0057732 | 0.0057732 | 0.0056595 | 0.0056595 | 0.0056595 | 0.0056595 | 0.0056595 | 0.0056501 | 0.0056501 | 0.0056501 | 0.0056501 | 0.0056501 | 0.0056508 | 0.0056508 | 0.0056508 | 0.0056508 | 0.0056508 | 0.0056508 | 0.0056508 | 0.0056508 | 0.0056508 | 0.0056508 | 0.0056508 |  | 1
T_HDV_BS_CNG | All | [20] | kt/bkm | NOX | T_CNG | D_TKM_HDV_BS | 0.99482 | 0.99482 | 0.99482 | 0.99482 | 0.99482 | 0.88546 | 0.88546 | 0.88546 | 0.88546 | 0.88546 | 0.88421 | 0.88421 | 0.88421 | 0.88421 | 0.88421 | 0.88421 | 0.88421 | 0.88421 | 0.88421 | 0.88421 | 0.88421 | 0.88421 | 0.88421 | 0.88421 | 0.88421 | 0.88421 | 0.88421 | 0.88421 | 0.88421 | 0.88421 | 0.88483 |  | 1
| All | [20] | kt/bkm | PM25 | T_CNG | D_TKM_HDV_BS | 0.0080841 | 0.0080841 | 0.0080841 | 0.0080841 | 0.0080841 | 0.007966 | 0.007966 | 0.007966 | 0.007966 | 0.007966 | 0.007966 | 0.007966 | 0.007966 | 0.007966 | 0.007966 | 0.007966 | 0.007966 | 0.007966 | 0.007966 | 0.007966 | 0.007966 | 0.007966 | 0.007966 | 0.007966 | 0.007966 | 0.007966 | 0.007966 | 0.007966 | 0.007966 | 0.007966 | 0.007966 |  | 1
| All | [20] | kt/bkm | SO2 | T_CNG | D_TKM_HDV_BS | 0.0042067 | 0.0042067 | 0.0042067 | 0.0042067 | 0.0042067 | 0.0042005 | 0.0042005 | 0.0042005 | 0.0042005 | 0.0042005 | 0.0041974 | 0.0041974 | 0.0041974 | 0.0041974 | 0.0041974 | 0.0041974 | 0.0041974 | 0.0041974 | 0.0041974 | 0.0041974 | 0.004198 | 0.004198 | 0.004198 | 0.004198 | 0.004198 | 0.004198 | 0.004198 | 0.004198 | 0.004198 | 0.004198 | 0.004198 |  | 1
T_HDV_BC_GAS | All | [20] | kt/bkm | NOX | T_GAS | D_TKM_HDV_BC | 0.37282 | 0.37282 | 0.37282 | 0.37282 | 0.37282 | 0.29223 | 0.29223 | 0.29223 | 0.29223 | 0.29223 | 0.29118 | 0.29118 | 0.29118 | 0.29118 | 0.29118 | 0.29099 | 0.29099 | 0.29099 | 0.29099 | 0.29099 | 0.2908 | 0.2908 | 0.2908 | 0.2908 | 0.2908 | 0.29093 | 0.29093 | 0.29093 | 0.29093 | 0.29093 | 0.29105 |  | 1
| All | [20] | kt/bkm | PM25 | T_GAS | D_TKM_HDV_BC | 0.019026 | 0.019026 | 0.019026 | 0.019026 | 0.019026 | 0.019182 | 0.019182 | 0.019182 | 0.019182 | 0.019182 | 0.019107 | 0.019107 | 0.019107 | 0.019107 | 0.019107 | 0.019107 | 0.019107 | 0.019107 | 0.019107 | 0.019107 | 0.019076 | 0.019076 | 0.019076 | 0.019076 | 0.019076 | 0.019095 | 0.019095 | 0.019095 | 0.019095 | 0.019095 | 0.019113 |  | 1
| All | [20] | kt/bkm | SO2 | T_GAS | D_TKM_HDV_BC | 0.0045012 | 0.0045012 | 0.0045012 | 0.0045012 | 0.0045012 | 0.004459 | 0.004459 | 0.004459 | 0.004459 | 0.004459 | 0.0043912 | 0.0043912 | 0.0043912 | 0.0043912 | 0.0043912 | 0.0043912 | 0.0043912 | 0.0043912 | 0.0043912 | 0.0043912 | 0.0043919 | 0.0043919 | 0.0043919 | 0.0043919 | 0.0043919 | 0.0043919 | 0.0043919 | 0.0043919 | 0.0043919 | 0.0043919 | 0.0043919 |  | 1
T_HDV_BC_DSL | All | [20] | kt/bkm | NOX | T_DSL | D_TKM_HDV_BC | 1.0097 | 1.0097 | 1.0097 | 1.0097 | 1.0097 | 0.57552 | 0.57552 | 0.57552 | 0.57552 | 0.57552 | 0.56278 | 0.56278 | 0.56278 | 0.56278 | 0.56278 | 0.5606 | 0.5606 | 0.5606 | 0.5606 | 0.5606 | 0.56048 | 0.56048 | 0.56048 | 0.56048 | 0.56048 | 0.5606 | 0.5606 | 0.5606 | 0.5606 | 0.5606 | 0.56066 |  | 1
| All | [20] | kt/bkm | PM25 | T_DSL | D_TKM_HDV_BC | 0.034635 | 0.034635 | 0.034635 | 0.034635 | 0.034635 | 0.017448 | 0.017448 | 0.017448 | 0.017448 | 0.017448 | 0.017305 | 0.017305 | 0.017305 | 0.017305 | 0.017305 | 0.017305 | 0.017305 | 0.017305 | 0.017305 | 0.017305 | 0.017305 | 0.017305 | 0.017305 | 0.017305 | 0.017305 | 0.017311 | 0.017311 | 0.017311 | 0.017311 | 0.017311 | 0.017311 |  | 1
| All | [20] | kt/bkm | SO2 | T_DSL | D_TKM_HDV_BC | 0.005977 | 0.005977 | 0.005977 | 0.005977 | 0.005977 | 0.0057732 | 0.0057732 | 0.0057732 | 0.0057732 | 0.0057732 | 0.0056595 | 0.0056595 | 0.0056595 | 0.0056595 | 0.0056595 | 0.0056501 | 0.0056501 | 0.0056501 | 0.0056501 | 0.0056501 | 0.0056508 | 0.0056508 | 0.0056508 | 0.0056508 | 0.0056508 | 0.0056508 | 0.0056508 | 0.0056508 | 0.0056508 | 0.0056508 | 0.0056508 |  | 1
T_HDV_BC_DSLHYB | All | [20] | kt/bkm | NOX | T_DSLELC | D_TKM_HDV_BC | 1.0097 | 1.0097 | 1.0097 | 1.0097 | 1.0097 | 0.57552 | 0.57552 | 0.57552 | 0.57552 | 0.57552 | 0.56278 | 0.56278 | 0.56278 | 0.56278 | 0.56278 | 0.5606 | 0.5606 | 0.5606 | 0.5606 | 0.5606 | 0.56048 | 0.56048 | 0.56048 | 0.56048 | 0.56048 | 0.5606 | 0.5606 | 0.5606 | 0.5606 | 0.5606 | 0.56066 |  | 1
| All | [20] | kt/bkm | PM25 | T_DSLELC | D_TKM_HDV_BC | 0.034635 | 0.034635 | 0.034635 | 0.034635 | 0.034635 | 0.017448 | 0.017448 | 0.017448 | 0.017448 | 0.017448 | 0.017305 | 0.017305 | 0.017305 | 0.017305 | 0.017305 | 0.017305 | 0.017305 | 0.017305 | 0.017305 | 0.017305 | 0.017305 | 0.017305 | 0.017305 | 0.017305 | 0.017305 | 0.017311 | 0.017311 | 0.017311 | 0.017311 | 0.017311 | 0.017311 |  | 1
| All | [20] | kt/bkm | SO2 | T_DSLELC | D_TKM_HDV_BC | 0.005977 | 0.005977 | 0.005977 | 0.005977 | 0.005977 | 0.0057732 | 0.0057732 | 0.0057732 | 0.0057732 | 0.0057732 | 0.0056595 | 0.0056595 | 0.0056595 | 0.0056595 | 0.0056595 | 0.0056501 | 0.0056501 | 0.0056501 | 0.0056501 | 0.0056501 | 0.0056508 | 0.0056508 | 0.0056508 | 0.0056508 | 0.0056508 | 0.0056508 | 0.0056508 | 0.0056508 | 0.0056508 | 0.0056508 | 0.0056508 |  | 1
T_HDV_BC_CNG | All | [20] | kt/bkm | NOX | T_CNG | D_TKM_HDV_BC | 0.99482 | 0.99482 | 0.99482 | 0.99482 | 0.99482 | 0.88546 | 0.88546 | 0.88546 | 0.88546 | 0.88546 | 0.88421 | 0.88421 | 0.88421 | 0.88421 | 0.88421 | 0.88421 | 0.88421 | 0.88421 | 0.88421 | 0.88421 | 0.88421 | 0.88421 | 0.88421 | 0.88421 | 0.88421 | 0.88421 | 0.88421 | 0.88421 | 0.88421 | 0.88421 | 0.88483 |  | 1
| All | [20] | kt/bkm | PM25 | T_CNG | D_TKM_HDV_BC | 0.0080841 | 0.0080841 | 0.0080841 | 0.0080841 | 0.0080841 | 0.007966 | 0.007966 | 0.007966 | 0.007966 | 0.007966 | 0.007966 | 0.007966 | 0.007966 | 0.007966 | 0.007966 | 0.007966 | 0.007966 | 0.007966 | 0.007966 | 0.007966 | 0.007966 | 0.007966 | 0.007966 | 0.007966 | 0.007966 | 0.007966 | 0.007966 | 0.007966 | 0.007966 | 0.007966 | 0.007966 |  | 1
| All | [20] | kt/bkm | SO2 | T_CNG | D_TKM_HDV_BC | 0.0042067 | 0.0042067 | 0.0042067 | 0.0042067 | 0.0042067 | 0.0042005 | 0.0042005 | 0.0042005 | 0.0042005 | 0.0042005 | 0.0041974 | 0.0041974 | 0.0041974 | 0.0041974 | 0.0041974 | 0.0041974 | 0.0041974 | 0.0041974 | 0.0041974 | 0.0041974 | 0.004198 | 0.004198 | 0.004198 | 0.004198 | 0.004198 | 0.004198 | 0.004198 | 0.004198 | 0.004198 | 0.004198 | 0.004198 |  | 1
T_HDV_WTR_RFO | All | [7] | kt/btkm | NOX | T_RFO | D_TKM_HDV_WTR | 0.078293 | 0.078293 | 0.078293 | 0.078293 | 0.078293 | 0.078293 | 0.078293 | 0.078293 | 0.078293 | 0.078293 | 0.078293 | 0.078293 | 0.078293 | 0.078293 | 0.078293 | 0.078293 | 0.078293 | 0.078293 | 0.078293 | 0.078293 | 0.078293 | 0.078293 | 0.078293 | 0.078293 | 0.078293 | 0.078293 | 0.078293 | 0.078293 | 0.078293 | 0.078293 | 0.078293 |  | 1
| All | [7] | kt/btkm | PM25 | T_RFO | D_TKM_HDV_WTR | 0.046211 | 0.046211 | 0.046211 | 0.046211 | 0.046211 | 0.046211 | 0.046211 | 0.046211 | 0.046211 | 0.046211 | 0.046211 | 0.046211 | 0.046211 | 0.046211 | 0.046211 | 0.046211 | 0.046211 | 0.046211 | 0.046211 | 0.046211 | 0.046211 | 0.046211 | 0.046211 | 0.046211 | 0.046211 | 0.046211 | 0.046211 | 0.046211 | 0.046211 | 0.046211 | 0.046211 |  | 1
| All | [7] | kt/btkm | SO2 | T_RFO | D_TKM_HDV_WTR | 0.020505 | 0.020505 | 0.020505 | 0.020505 | 0.020505 | 0.020505 | 0.020505 | 0.020505 | 0.020505 | 0.020505 | 0.020505 | 0.020505 | 0.020505 | 0.020505 | 0.020505 | 0.020505 | 0.020505 | 0.020505 | 0.020505 | 0.020505 | 0.020505 | 0.020505 | 0.020505 | 0.020505 | 0.020505 | 0.020505 | 0.020505 | 0.020505 | 0.020505 | 0.020505 | 0.020505 |  | 1
T_HDV_WTR_MGO | All | [7] | kt/btkm | NOX | T_MGO | D_TKM_HDV_WTR | 0.061516 | 0.061516 | 0.061516 | 0.061516 | 0.061516 | 0.061516 | 0.061516 | 0.061516 | 0.061516 | 0.061516 | 0.061516 | 0.061516 | 0.061516 | 0.061516 | 0.061516 | 0.061516 | 0.061516 | 0.061516 | 0.061516 | 0.061516 | 0.061516 | 0.061516 | 0.061516 | 0.061516 | 0.061516 | 0.061516 | 0.061516 | 0.061516 | 0.061516 | 0.061516 | 0.061516 |  | 1
| All | [7] | kt/btkm | PM25 | T_MGO | D_TKM_HDV_WTR | 0.010147 | 0.010147 | 0.010147 | 0.010147 | 0.010147 | 0.010147 | 0.010147 | 0.010147 | 0.010147 | 0.010147 | 0.010147 | 0.010147 | 0.010147 | 0.010147 | 0.010147 | 0.010147 | 0.010147 | 0.010147 | 0.010147 | 0.010147 | 0.010147 | 0.010147 | 0.010147 | 0.010147 | 0.010147 | 0.010147 | 0.010147 | 0.010147 | 0.010147 | 0.010147 | 0.010147 |  | 1
| All | [7] | kt/btkm | SO2 | T_MGO | D_TKM_HDV_WTR | 0.020505 | 0.020505 | 0.020505 | 0.020505 | 0.020505 | 0.020505 | 0.020505 | 0.020505 | 0.020505 | 0.020505 | 0.020505 | 0.020505 | 0.020505 | 0.020505 | 0.020505 | 0.020505 | 0.020505 | 0.020505 | 0.020505 | 0.020505 | 0.020505 | 0.020505 | 0.020505 | 0.020505 | 0.020505 | 0.020505 | 0.020505 | 0.020505 | 0.020505 | 0.020505 | 0.020505 |  | 1
T_HDV_AJP | All | [7] | kt/bpkm | NOX | T_JTF | D_PKM_HDV_AJP | 0.040389 | 0.040389 | 0.040389 | 0.040389 | 0.040389 | 0.040389 | 0.040389 | 0.040389 | 0.040389 | 0.040389 | 0.040389 | 0.040389 | 0.040389 | 0.040389 | 0.040389 | 0.040389 | 0.040389 | 0.040389 | 0.040389 | 0.040389 | 0.040389 | 0.040389 | 0.040389 | 0.040389 | 0.040389 | 0.040389 | 0.040389 | 0.040389 | 0.040389 | 0.040389 | 0.040389 |  | 1
| All | [7] | kt/bpkm | PM25 | T_JTF | D_PKM_HDV_AJP | 0.0058502 | 0.0058502 | 0.0058502 | 0.0058502 | 0.0058502 | 0.0058502 | 0.0058502 | 0.0058502 | 0.0058502 | 0.0058502 | 0.0058502 | 0.0058502 | 0.0058502 | 0.0058502 | 0.0058502 | 0.0058502 | 0.0058502 | 0.0058502 | 0.0058502 | 0.0058502 | 0.0058502 | 0.0058502 | 0.0058502 | 0.0058502 | 0.0058502 | 0.0058502 | 0.0058502 | 0.0058502 | 0.0058502 | 0.0058502 | 0.0058502 |  | 1
| All | [7] | kt/bpkm | SO2 | T_JTF | D_PKM_HDV_AJP | 0.01336 | 0.01336 | 0.01336 | 0.01336 | 0.01336 | 0.01336 | 0.01336 | 0.01336 | 0.01336 | 0.01336 | 0.01336 | 0.01336 | 0.01336 | 0.01336 | 0.01336 | 0.01336 | 0.01336 | 0.01336 | 0.01336 | 0.01336 | 0.01336 | 0.01336 | 0.01336 | 0.01336 | 0.01336 | 0.01336 | 0.01336 | 0.01336 | 0.01336 | 0.01336 | 0.01336 |  | 1
T_HDV_RF_DSL | NS, NB | [7] | kt/btkm | NOX | T_DSL | D_TKM_HDV_RF | 0.16591 | 0.16591 | 0.16591 | 0.16591 | 0.16591 | 0.16591 | 0.16591 | 0.16591 | 0.16591 | 0.16591 | 0.16591 | 0.16591 | 0.16591 | 0.16591 | 0.16591 | 0.16591 | 0.16591 | 0.16591 | 0.16591 | 0.16591 | 0.16591 | 0.16591 | 0.16591 | 0.16591 | 0.16591 | 0.16591 | 0.16591 | 0.16591 | 0.16591 | 0.16591 | 0.16591 |  | 1
| NS, NB | [7] | kt/btkm | PM25 | T_DSL | D_TKM_HDV_RF | 0.0047224 | 0.0047224 | 0.0047224 | 0.0047224 | 0.0047224 | 0.0047224 | 0.0047224 | 0.0047224 | 0.0047224 | 0.0047224 | 0.0047224 | 0.0047224 | 0.0047224 | 0.0047224 | 0.0047224 | 0.0047224 | 0.0047224 | 0.0047224 | 0.0047224 | 0.0047224 | 0.0047224 | 0.0047224 | 0.0047224 | 0.0047224 | 0.0047224 | 0.0047224 | 0.0047224 | 0.0047224 | 0.0047224 | 0.0047224 | 0.0047224 |  | 1
| NS, NB | [7] | kt/btkm | SO2 | T_DSL | D_TKM_HDV_RF | 0 | 0 | 0 | 0 | 0 | 0 | 0 | 0 | 0 | 0 | 0 | 0 | 0 | 0 | 0 | 0 | 0 | 0 | 0 | 0 | 0 | 0 | 0 | 0 | 0 | 0 | 0 | 0 | 0 | 0 | 0 |  | 1
T_HDV_RF_BIODSL | NS, NB | [7] | kt/btkm | NOX | BIODSL | D_TKM_HDV_RF | 0.16591 | 0.16591 | 0.16591 | 0.16591 | 0.16591 | 0.16591 | 0.16591 | 0.16591 | 0.16591 | 0.16591 | 0.16591 | 0.16591 | 0.16591 | 0.16591 | 0.16591 | 0.16591 | 0.16591 | 0.16591 | 0.16591 | 0.16591 | 0.16591 | 0.16591 | 0.16591 | 0.16591 | 0.16591 | 0.16591 | 0.16591 | 0.16591 | 0.16591 | 0.16591 | 0.16591 |  | 1
| NS, NB | [7] | kt/btkm | PM25 | BIODSL | D_TKM_HDV_RF | 0.0047224 | 0.0047224 | 0.0047224 | 0.0047224 | 0.0047224 | 0.0047224 | 0.0047224 | 0.0047224 | 0.0047224 | 0.0047224 | 0.0047224 | 0.0047224 | 0.0047224 | 0.0047224 | 0.0047224 | 0.0047224 | 0.0047224 | 0.0047224 | 0.0047224 | 0.0047224 | 0.0047224 | 0.0047224 | 0.0047224 | 0.0047224 | 0.0047224 | 0.0047224 | 0.0047224 | 0.0047224 | 0.0047224 | 0.0047224 | 0.0047224 |  | 1
| NS, NB | [7] | kt/btkm | SO2 | BIODSL | D_TKM_HDV_RF | 0 | 0 | 0 | 0 | 0 | 0 | 0 | 0 | 0 | 0 | 0 | 0 | 0 | 0 | 0 | 0 | 0 | 0 | 0 | 0 | 0 | 0 | 0 | 0 | 0 | 0 | 0 | 0 | 0 | 0 | 0 |  | 1
T_HDV_RF_LNG | NS, NB | [7] | kt/btkm | NOX | T_LNG | D_TKM_HDV_RF | N/A | N/A | N/A | N/A | N/A | 0.17939 | 0.17939 | 0.17939 | 0.17939 | 0.17939 | 0.17939 | 0.17939 | 0.17939 | 0.17939 | 0.17939 | 0.17939 | 0.17939 | 0.17939 | 0.17939 | 0.17939 | 0.17939 | 0.17939 | 0.17939 | 0.17939 | 0.17939 | 0.17939 | 0.17939 | 0.17939 | 0.17939 | 0.17939 | 0.17939 |  | 1
| NS, NB | [7] | kt/btkm | PM25 | T_LNG | D_TKM_HDV_RF | N/A | N/A | N/A | N/A | N/A | 0.00051015 | 0.00051015 | 0.00051015 | 0.00051015 | 0.00051015 | 0.00051015 | 0.00051015 | 0.00051015 | 0.00051015 | 0.00051015 | 0.00051015 | 0.00051015 | 0.00051015 | 0.00051015 | 0.00051015 | 0.00051015 | 0.00051015 | 0.00051015 | 0.00051015 | 0.00051015 | 0.00051015 | 0.00051015 | 0.00051015 | 0.00051015 | 0.00051015 | 0.00051015 |  | 1
| NS, NB | [7] | kt/btkm | SO2 | T_LNG | D_TKM_HDV_RF | N/A | N/A | N/A | N/A | N/A | 0 | 0 | 0 | 0 | 0 | 0 | 0 | 0 | 0 | 0 | 0 | 0 | 0 | 0 | 0 | 0 | 0 | 0 | 0 | 0 | 0 | 0 | 0 | 0 | 0 | 0 |  | 1
IMP_DSL_T | All | [24] | kt/PJout | CO2e | ethos | T_DSL | 72.7279 | 72.7279 | 72.7279 | 72.7279 | 72.7279 | 72.7279 | 72.7279 | 72.7279 | 72.7279 | 72.7279 | 72.7279 | 72.7279 | 72.7279 | 72.7279 | 72.7279 | 72.7279 | 72.7279 | 72.7279 | 72.7279 | 72.7279 | 72.7279 | 72.7279 | 72.7279 | 72.7279 | 72.7279 | 72.7279 | 72.7279 | 72.7279 | 72.7279 | 72.7279 | 72.7279 | Calculated using warming potentials of 298 for N2O and 25 for CH4 (IPCC Fourth Assessment Report) | 1
| All | [24] | kt/PJout | CO2 | ethos | T_DSL | 69.53 | 69.53 | 69.53 | 69.53 | 69.53 | 69.53 | 69.53 | 69.53 | 69.53 | 69.53 | 69.53 | 69.53 | 69.53 | 69.53 | 69.53 | 69.53 | 69.53 | 69.53 | 69.53 | 69.53 | 69.53 | 69.53 | 69.53 | 69.53 | 69.53 | 69.53 | 69.53 | 69.53 | 69.53 | 69.53 | 69.53 |  | 1
| All | [24] | kt/PJout | CH4 | ethos | T_DSL | 0.003473 | 0.003473 | 0.003473 | 0.003473 | 0.003473 | 0.003473 | 0.003473 | 0.003473 | 0.003473 | 0.003473 | 0.003473 | 0.003473 | 0.003473 | 0.003473 | 0.003473 | 0.003473 | 0.003473 | 0.003473 | 0.003473 | 0.003473 | 0.003473 | 0.003473 | 0.003473 | 0.003473 | 0.003473 | 0.003473 | 0.003473 | 0.003473 | 0.003473 | 0.003473 | 0.003473 |  | 1
| All | [24] | kt/PJout | N2O | ethos | T_DSL | 0.01044 | 0.01044 | 0.01044 | 0.01044 | 0.01044 | 0.01044 | 0.01044 | 0.01044 | 0.01044 | 0.01044 | 0.01044 | 0.01044 | 0.01044 | 0.01044 | 0.01044 | 0.01044 | 0.01044 | 0.01044 | 0.01044 | 0.01044 | 0.01044 | 0.01044 | 0.01044 | 0.01044 | 0.01044 | 0.01044 | 0.01044 | 0.01044 | 0.01044 | 0.01044 | 0.01044 |  | 1
IMP_GAS_T | All | [24] | kt/PJout | CO2e | ethos | T_GAS | 67.7543 | 67.7543 | 67.7543 | 67.7543 | 67.7543 | 67.7543 | 67.7543 | 67.7543 | 67.7543 | 67.7543 | 67.7543 | 67.7543 | 67.7543 | 67.7543 | 67.7543 | 67.7543 | 67.7543 | 67.7543 | 67.7543 | 67.7543 | 67.7543 | 67.7543 | 67.7543 | 67.7543 | 67.7543 | 67.7543 | 67.7543 | 67.7543 | 67.7543 | 67.7543 | 67.7543 | Calculated using warming potentials of 298 for N2O and 25 for CH4 (IPCC Fourth Assessment Report) | 1
| All | [24] | kt/PJout | CO2 | ethos | T_GAS | 65.4 | 65.4 | 65.4 | 65.4 | 65.4 | 65.4 | 65.4 | 65.4 | 65.4 | 65.4 | 65.4 | 65.4 | 65.4 | 65.4 | 65.4 | 65.4 | 65.4 | 65.4 | 65.4 | 65.4 | 65.4 | 65.4 | 65.4 | 65.4 | 65.4 | 65.4 | 65.4 | 65.4 | 65.4 | 65.4 | 65.4 |  | 1
| All | [24] | kt/PJout | CH4 | ethos | T_GAS | 0.07714 | 0.07714 | 0.07714 | 0.07714 | 0.07714 | 0.07714 | 0.07714 | 0.07714 | 0.07714 | 0.07714 | 0.07714 | 0.07714 | 0.07714 | 0.07714 | 0.07714 | 0.07714 | 0.07714 | 0.07714 | 0.07714 | 0.07714 | 0.07714 | 0.07714 | 0.07714 | 0.07714 | 0.07714 | 0.07714 | 0.07714 | 0.07714 | 0.07714 | 0.07714 | 0.07714 |  | 1
| All | [24] | kt/PJout | N2O | ethos | T_GAS | 0.001429 | 0.001429 | 0.001429 | 0.001429 | 0.001429 | 0.001429 | 0.001429 | 0.001429 | 0.001429 | 0.001429 | 0.001429 | 0.001429 | 0.001429 | 0.001429 | 0.001429 | 0.001429 | 0.001429 | 0.001429 | 0.001429 | 0.001429 | 0.001429 | 0.001429 | 0.001429 | 0.001429 | 0.001429 | 0.001429 | 0.001429 | 0.001429 | 0.001429 | 0.001429 | 0.001429 |  | 1
IMP_JTF_T | All | [24] | kt/PJout | CO2e | ethos | T_JTF | 69.6362 | 69.6362 | 69.6362 | 69.6362 | 69.6362 | 69.6362 | 69.6362 | 69.6362 | 69.6362 | 69.6362 | 69.6362 | 69.6362 | 69.6362 | 69.6362 | 69.6362 | 69.6362 | 69.6362 | 69.6362 | 69.6362 | 69.6362 | 69.6362 | 69.6362 | 69.6362 | 69.6362 | 69.6362 | 69.6362 | 69.6362 | 69.6362 | 69.6362 | 69.6362 | 69.6362 | Calculated using warming potentials of 298 for N2O and 25 for CH4 (IPCC Fourth Assessment Report) | 1
| All | [24] | kt/PJout | CO2 | ethos | T_JTF | 67.75 | 67.75 | 67.75 | 67.75 | 67.75 | 67.75 | 67.75 | 67.75 | 67.75 | 67.75 | 67.75 | 67.75 | 67.75 | 67.75 | 67.75 | 67.75 | 67.75 | 67.75 | 67.75 | 67.75 | 67.75 | 67.75 | 67.75 | 67.75 | 67.75 | 67.75 | 67.75 | 67.75 | 67.75 | 67.75 | 67.75 |  | 1
| All | [24] | kt/PJout | CH4 | ethos | T_JTF | 0.002139 | 0.002139 | 0.002139 | 0.002139 | 0.002139 | 0.002139 | 0.002139 | 0.002139 | 0.002139 | 0.002139 | 0.002139 | 0.002139 | 0.002139 | 0.002139 | 0.002139 | 0.002139 | 0.002139 | 0.002139 | 0.002139 | 0.002139 | 0.002139 | 0.002139 | 0.002139 | 0.002139 | 0.002139 | 0.002139 | 0.002139 | 0.002139 | 0.002139 | 0.002139 | 0.002139 |  | 1
| All | [24] | kt/PJout | N2O | ethos | T_JTF | 0.00615 | 0.00615 | 0.00615 | 0.00615 | 0.00615 | 0.00615 | 0.00615 | 0.00615 | 0.00615 | 0.00615 | 0.00615 | 0.00615 | 0.00615 | 0.00615 | 0.00615 | 0.00615 | 0.00615 | 0.00615 | 0.00615 | 0.00615 | 0.00615 | 0.00615 | 0.00615 | 0.00615 | 0.00615 | 0.00615 | 0.00615 | 0.00615 | 0.00615 | 0.00615 | 0.00615 |  | 1
IMP_RFO_T | All | [24] | kt/PJout | CO2e | ethos | T_RFO | 73.957 | 73.957 | 73.957 | 73.957 | 73.957 | 73.957 | 73.957 | 73.957 | 73.957 | 73.957 | 73.957 | 73.957 | 73.957 | 73.957 | 73.957 | 73.957 | 73.957 | 73.957 | 73.957 | 73.957 | 73.957 | 73.957 | 73.957 | 73.957 | 73.957 | 73.957 | 73.957 | 73.957 | 73.957 | 73.957 | 73.957 | Calculated using warming potentials of 298 for N2O and 25 for CH4 (IPCC Fourth Assessment Report) | 1
| All | [24] | kt/PJout | CO2 | ethos | T_RFO | 73.51 | 73.51 | 73.51 | 73.51 | 73.51 | 73.51 | 73.51 | 73.51 | 73.51 | 73.51 | 73.51 | 73.51 | 73.51 | 73.51 | 73.51 | 73.51 | 73.51 | 73.51 | 73.51 | 73.51 | 73.51 | 73.51 | 73.51 | 73.51 | 73.51 | 73.51 | 73.51 | 73.51 | 73.51 | 73.51 | 73.51 |  | 1
| All | [24] | kt/PJout | CH4 | ethos | T_RFO | 0 | 0 | 0 | 0 | 0 | 0 | 0 | 0 | 0 | 0 | 0 | 0 | 0 | 0 | 0 | 0 | 0 | 0 | 0 | 0 | 0 | 0 | 0 | 0 | 0 | 0 | 0 | 0 | 0 | 0 | 0
| All | [24] | kt/PJout | N2O | ethos | T_RFO | 0.0015 | 0.0015 | 0.0015 | 0.0015 | 0.0015 | 0.0015 | 0.0015 | 0.0015 | 0.0015 | 0.0015 | 0.0015 | 0.0015 | 0.0015 | 0.0015 | 0.0015 | 0.0015 | 0.0015 | 0.0015 | 0.0015 | 0.0015 | 0.0015 | 0.0015 | 0.0015 | 0.0015 | 0.0015 | 0.0015 | 0.0015 | 0.0015 | 0.0015 | 0.0015 | 0.0015 |  | 1
IMP_LNG_T | All | [24] | kt/PJout | CO2e | ethos | T_LNG | 51.8609 | 51.8609 | 51.8609 | 51.8609 | 51.8609 | 51.8609 | 51.8609 | 51.8609 | 51.8609 | 51.8609 | 51.8609 | 51.8609 | 51.8609 | 51.8609 | 51.8609 | 51.8609 | 51.8609 | 51.8609 | 51.8609 | 51.8609 | 51.8609 | 51.8609 | 51.8609 | 51.8609 | 51.8609 | 51.8609 | 51.8609 | 51.8609 | 51.8609 | 51.8609 | 51.8609 | Calculated using warming potentials of 298 for N2O and 25 for CH4 (IPCC Fourth Assessment Report) | 1
| All | [24] | kt/PJout | CO2 | ethos | T_LNG | 51.16 | 51.16 | 51.16 | 51.16 | 51.16 | 51.16 | 51.16 | 51.16 | 51.16 | 51.16 | 51.16 | 51.16 | 51.16 | 51.16 | 51.16 | 51.16 | 51.16 | 51.16 | 51.16 | 51.16 | 51.16 | 51.16 | 51.16 | 51.16 | 51.16 | 51.16 | 51.16 | 51.16 | 51.16 | 51.16 | 51.16 |  | 1
| All | [24] | kt/PJout | CH4 | ethos | T_LNG | 0.01279 | 0.01279 | 0.01279 | 0.01279 | 0.01279 | 0.01279 | 0.01279 | 0.01279 | 0.01279 | 0.01279 | 0.01279 | 0.01279 | 0.01279 | 0.01279 | 0.01279 | 0.01279 | 0.01279 | 0.01279 | 0.01279 | 0.01279 | 0.01279 | 0.01279 | 0.01279 | 0.01279 | 0.01279 | 0.01279 | 0.01279 | 0.01279 | 0.01279 | 0.01279 | 0.01279 |  | 1
| All | [24] | kt/PJout | N2O | ethos | T_LNG | 0.001279 | 0.001279 | 0.001279 | 0.001279 | 0.001279 | 0.001279 | 0.001279 | 0.001279 | 0.001279 | 0.001279 | 0.001279 | 0.001279 | 0.001279 | 0.001279 | 0.001279 | 0.001279 | 0.001279 | 0.001279 | 0.001279 | 0.001279 | 0.001279 | 0.001279 | 0.001279 | 0.001279 | 0.001279 | 0.001279 | 0.001279 | 0.001279 | 0.001279 | 0.001279 | 0.001279 |  | 1
IMP_CNG_T | All | [24] | kt/PJout | CO2e | ethos | T_CNG | 51.8609 | 51.8609 | 51.8609 | 51.8609 | 51.8609 | 51.8609 | 51.8609 | 51.8609 | 51.8609 | 51.8609 | 51.8609 | 51.8609 | 51.8609 | 51.8609 | 51.8609 | 51.8609 | 51.8609 | 51.8609 | 51.8609 | 51.8609 | 51.8609 | 51.8609 | 51.8609 | 51.8609 | 51.8609 | 51.8609 | 51.8609 | 51.8609 | 51.8609 | 51.8609 | 51.8609 | Calculated using warming potentials of 298 for N2O and 25 for CH4 (IPCC Fourth Assessment Report) | 1
| All | [24] | kt/PJout | CO2 | ethos | T_CNG | 51.16 | 51.16 | 51.16 | 51.16 | 51.16 | 51.16 | 51.16 | 51.16 | 51.16 | 51.16 | 51.16 | 51.16 | 51.16 | 51.16 | 51.16 | 51.16 | 51.16 | 51.16 | 51.16 | 51.16 | 51.16 | 51.16 | 51.16 | 51.16 | 51.16 | 51.16 | 51.16 | 51.16 | 51.16 | 51.16 | 51.16 |  | 1
| All | [24] | kt/PJout | CH4 | ethos | T_CNG | 0.01279 | 0.01279 | 0.01279 | 0.01279 | 0.01279 | 0.01279 | 0.01279 | 0.01279 | 0.01279 | 0.01279 | 0.01279 | 0.01279 | 0.01279 | 0.01279 | 0.01279 | 0.01279 | 0.01279 | 0.01279 | 0.01279 | 0.01279 | 0.01279 | 0.01279 | 0.01279 | 0.01279 | 0.01279 | 0.01279 | 0.01279 | 0.01279 | 0.01279 | 0.01279 | 0.01279 |  | 1
| All | [24] | kt/PJout | N2O | ethos | T_CNG | 0.001279 | 0.001279 | 0.001279 | 0.001279 | 0.001279 | 0.001279 | 0.001279 | 0.001279 | 0.001279 | 0.001279 | 0.001279 | 0.001279 | 0.001279 | 0.001279 | 0.001279 | 0.001279 | 0.001279 | 0.001279 | 0.001279 | 0.001279 | 0.001279 | 0.001279 | 0.001279 | 0.001279 | 0.001279 | 0.001279 | 0.001279 | 0.001279 | 0.001279 | 0.001279 | 0.001279 |  | 1
IMP_MGO_T | All | [24] | kt/PJout | CO2e | ethos | T_MGO | 70.4723 | 70.4723 | 70.4723 | 70.4723 | 70.4723 | 70.4723 | 70.4723 | 70.4723 | 70.4723 | 70.4723 | 70.4723 | 70.4723 | 70.4723 | 70.4723 | 70.4723 | 70.4723 | 70.4723 | 70.4723 | 70.4723 | 70.4723 | 70.4723 | 70.4723 | 70.4723 | 70.4723 | 70.4723 | 70.4723 | 70.4723 | 70.4723 | 70.4723 | 70.4723 | 70.4723 | Calculated using warming potentials of 298 for N2O and 25 for CH4 (IPCC Fourth Assessment Report) | 1
| All | [24] | kt/PJout | CO2 | ethos | T_MGO | 70.23 | 70.23 | 70.23 | 70.23 | 70.23 | 70.23 | 70.23 | 70.23 | 70.23 | 70.23 | 70.23 | 70.23 | 70.23 | 70.23 | 70.23 | 70.23 | 70.23 | 70.23 | 70.23 | 70.23 | 70.23 | 70.23 | 70.23 | 70.23 | 70.23 | 70.23 | 70.23 | 70.23 | 70.23 | 70.23 | 70.23 |  | 1
| All | [24] | kt/PJout | CH4 | ethos | T_MGO | 0.000155 | 0.000155 | 0.000155 | 0.000155 | 0.000155 | 0.000155 | 0.000155 | 0.000155 | 0.000155 | 0.000155 | 0.000155 | 0.000155 | 0.000155 | 0.000155 | 0.000155 | 0.000155 | 0.000155 | 0.000155 | 0.000155 | 0.000155 | 0.000155 | 0.000155 | 0.000155 | 0.000155 | 0.000155 | 0.000155 | 0.000155 | 0.000155 | 0.000155 | 0.000155 | 0.000155 |  | 1
| All | [24] | kt/PJout | N2O | ethos | T_MGO | 0.0008 | 0.0008 | 0.0008 | 0.0008 | 0.0008 | 0.0008 | 0.0008 | 0.0008 | 0.0008 | 0.0008 | 0.0008 | 0.0008 | 0.0008 | 0.0008 | 0.0008 | 0.0008 | 0.0008 | 0.0008 | 0.0008 | 0.0008 | 0.0008 | 0.0008 | 0.0008 | 0.0008 | 0.0008 | 0.0008 | 0.0008 | 0.0008 | 0.0008 | 0.0008 | 0.0008 |  | 1

## DiscountRate
Currently, discount rates are not defined for the transportation sector. Modeller's sometimes make use of technology specific discount rates, or "hurdle rates" to account for consumer preferences. See the discussion in the Open Energy Outlook database documentation: https://github.com/TemoaProject/oeo/blob/master/database_documentation/TransportationSector.ipynb.

## Constraints
Database Name | Regions | Constraint | Unit | 2020 | 2025 | 2030 | 2035 | 2040 | 2045 | 2050 | Notes | Include
T_HDV_WTR_RFO | All | MaxCapacity | k units | 0 | 0 | 0 | 0 | 0 | 0 | 0 | Although RFO is much cheaper than MGO, NRCan data shows little to no RFO being consumed by vessels. We therefore do not allow RFO to be consumed. | 1

## Data Sources
Data Source
[1] | NRCan, "Comprehensive Energy Use Database. Transportation Sector. Atlantic Provinces. Table 7: Secondary Energy Use by Transportation Mode". [Online]. Available: https://oee.nrcan.gc.ca/corporate/statistics/neud/dpa/showTable.cfm?type=CP&sector=tran&juris=nb&rn=7&page=0
[2] | Argonne National Laboratory, "Alternative Fuel Life-Cycle Environmental and Economic Transportation (AFLEET) Tool", 2019. [Online]. Available: https://greet.es.anl.gov/afleet_tool.
[3] | Jadun, Paige, et al. Electrification futures study: end-use electric technology cost and performance projections through 2050. No. NREL/TP-6A20-70485. National Renewable Energy Lab.(NREL), Golden, CO (United States), 2017.
[4] | U.S. Energy Information Administration. Annual Energy Outlook 2021. Table 52: New Light-Duty Vehicle Prices. [Online]. Available: https://www.eia.gov/outlooks/aeo/data/browser/#/?id=114-AEO2021&cases=ref2021&sourcekey=0
[5] | Transitioning to zero-emission freight trucks. ICCT, 2017.
[6] | ICF and CALETC, "Comparison of Medium- and Heavy- Duty Technologies in California," California, United States of America, December 2019. [Online]. Available: https://caletc.com/comparison-of-medium-and-heavy-duty-technologies-in-california/
[7] | Open Energy Outlook for the United States (2021), GitHub Repository, https://github.com/TemoaProject/oeo
[8] | Taljegard, Maria, et al. "Cost-effective choices of marine fuels in a carbon-constrained world: results from a global energy model." Environmental science & technology 48.21 (2014):
[9] | Isaac, Raphael, and Lewis Fulton. "Propulsion Systems for 21st Century Rail." World Conference on Transport Research-WCTR. 2016.
[10] | Rustagi, Neha. "Current Status of Hydrogen Liquefaction Costs Originators: Elizabeth Connelly, Michael Penev, Amgad Elgowainy, Chad Hunter Peer Reviewed By: Al Burgunder, Andrew Martinez, 2 Satish Tamhankar 3." (2019).
[11] | Canada Energy Regulator. Canada's Energy Future 2021 Data Appendices (Evolving Policies).DOI: https://doi.org/10.35002/zjr8-8x75
[12] | U.S. Energy Information Administration. Annual Energy Outlook 2021. Table 3: Energy Prices by Sector and Source. [Online]. Available: https://www.eia.gov/outlooks/aeo/data/browser/#/?id=3-AEO2021&region=1-1&cases=ref2021&start=2019&end=2050&f=A&linechart=ref2021-d113020a.3-3-AEO2021.1-1&map=ref2021-d113020a.4-3-AEO2021.1-1&sourcekey=0
[13] | 2018 Fuel Consumption Guide, National Resources Canada (NRCan), May 2018. Available at: https://www.nrcan.gc.ca/sites/www.nrcan.gc.ca/files/oee/pdf/transportation/tools/fuelratings/2018%20Fuel%20Consumption%20Guide.pdf
[14] | GoodCarBadCar, "2020 Canada Vehicle Sales Figures By Model". [Online] https://www.goodcarbadcar.net/2020-canada-vehicle-sales-figures-by-model/
[15] | U.S. Department of Energy, "www.fueleconomy.gov". [Online]. Available: https://www.fueleconomy.gov/feg/Find.do?action=sbs&id=41416
[16] | United States Environmental Protection Agency VT_EPAUS9rT_TRNLDV_v20.1.0full.xlsx database. Available at: https://www.epa.gov/air-research/epaus9rt-energy-systems-database-use-times-model
[17] | The 14 Most Fuel-Efficient SUVs in 2021, U.S.News [Online]. https://cars.usnews.com/cars-trucks/suvs-best-gas-mileage
[18] | The Verge, "Ford unveils e-transit electric cargo van with 126 miles of range and $45,000 price tag", November 12, 2020. [Online]. Available: https://www.theverge.com/2020/11/12/21559954/ford-e-transit-electric-delivery-cargo-van-price-specs-range
[19] | NRCan, "Comprehensive Energy Use Database. Transportation Sector". [Online]. Available: https://oee.nrcan.gc.ca/corporate/statistics/neud/dpa/menus/trends/comprehensive_tables/list.cfm
[20] | United States Environmental Protection Agency VT_EPAUS9rT_TRNHDV_v20.1.0full.xlsx database. Available at: https://www.epa.gov/air-research/epaus9rt-energy-systems-database-use-times-model
[21] | Argonne National Laboratory, "Greenhouse gases, Regulated Emissions, and Energy use in Technologies (GREET) Model ", 2019. [Online]. Available: https://greet.es.anl.gov/index.php
[22] | Sears, Justine, David Roberts, and Karen Glitman. "A comparison of electric vehicle Level 1 and Level 2 charging efficiency." 2014
[23] | Analysis based on Transport Canada vehicle registration data (2010-2014). Communicated by Hajo Ribberank (NRCan).
[24] | Government of Nova Scotia. (2018). Standards for Quantification, Reporting, and Verification of Greenhouse Gas Emissions. https://climatechange.novascotia.ca/sites/default/files/uploads/Nova-Scotia-Standards-for-QRV-of-Greenhouse-Gas-Emissions.pdf
[25] | Statistics Canada. 2017. Newfoundland and Labrador (table). Census Profile. 2016 Census. Statistics Canada Catalogue no. 98-316-X2016001. Ottawa. Released November 29, 2017. https://www12.statcan.gc.ca/census-recensement/2016/dp-pd/prof/index.cfm?Lang=E (accessed October 28, 2021).https://www12.statcan.gc.ca/census-recensement/2016/dp-pd/prof/index.cfm?Lang=E (accessed May 11, 2021).
[26] | Labrador. (2021). Retrieved May 11, 2021, from https://en.wikipedia.org/wiki/Labrador
[27] | Evan D. Sherwin "Electrofuel synthesis from variable renewable electricity: An optimization-based techno-economic analysis".

## Conversion Factors
Region | Macro Indicator | 2018 | 2020 | 2021 | 2022 | 2023 | 2024 | 2025 | 2026 | 2027 | 2028 | 2029 | 2030 | 2031 | 2032 | 2033 | 2034 | 2035 | 2036 | 2037 | 2038 | 2039 | 2040 | 2041 | 2042 | 2043 | 2044 | 2045 | 2046 | 2047 | 2048 | 2049 | 2050 | Source
NS | Real Gross Domestic Product ($2012 Millions) |  | 39695 | 41177 | 42037 | 42739 | 43329 | 44019 | 44592 | 45313 | 46055 | 46739 | 47373 | 48015 | 48701 | 49345 | 49909 | 50432 | 50930 | 51399 | 51860 | 52313 | 52762 | 53203 | 53658 | 54090 | 54588 | 54791 | 54912 | 55265 | 55689 | 56147 | 56632 | [11] (Evolving Policies)
| Population (thousands) | 959.5 | 978.4 | 987.7 | 996.2 | 1003.3 | 1008.9 | 1013.6 | 1017.9 | 1022.7 | 1028.1 | 1033.5 | 1039.2 | 1044.7 | 1049.6 | 1054 | 1057.7 | 1060.8 | 1063.4 | 1065.7 | 1067.3 | 1068.5 | 1069.2 | 1069.5 | 1069.6 | 1070.3 | 1071 | 1071.5 | 1071.8 | 1071.9 | 1072.2 | 1072.7 | 1073.4 | [11] (Evolving Policies)
| Gross Domestic Product Deflator (2012=100) |  | 1.13 | 1.16 | 1.18 | 1.2 | 1.22 | 1.25 | 1.27 | 1.3 | 1.33 | 1.36 | 1.39 | 1.42 | 1.45 | 1.47 | 1.51 | 1.54 | 1.57 | 1.59 | 1.63 | 1.66 | 1.69 | 1.72 | 1.75 | 1.8 | 1.83 | 1.86 | 1.89 | 1.93 | 1.97 | 2.01 | 2.06 | [11] (Evolving Policies)
| Consumer Price Index (2002=100) |  | 1.38 | 1.4 | 1.43 | 1.45 | 1.48 | 1.51 | 1.55 | 1.58 | 1.62 | 1.66 | 1.7 | 1.73 | 1.77 | 1.8 | 1.84 | 1.88 | 1.91 | 1.95 | 1.99 | 2.03 | 2.07 | 2.11 | 2.15 | 2.2 | 2.24 | 2.29 | 2.34 | 2.39 | 2.44 | 2.49 | 2.54 | [11] (Evolving Policies)
| Relative Population | 1 | 1.0197 | 1.0294 | 1.0382 | 1.0456 | 1.0515 | 1.0564 | 1.0609 | 1.0659 | 1.0715 | 1.0771 | 1.0831 | 1.0888 | 1.0939 | 1.0985 | 1.1023 | 1.1056 | 1.1083 | 1.1107 | 1.1124 | 1.1136 | 1.1143 | 1.1146 | 1.1147 | 1.1155 | 1.1162 | 1.1167 | 1.117 | 1.1171 | 1.1175 | 1.118 | 1.1187 | [11] (Evolving Policies)
NB | Real Gross Domestic Product ($2012 Millions) |  | 32248 | 33091 | 33637 | 33959 | 34383 | 34795 | 35173 | 35891 | 36443 | 36919 | 37300 | 37570 | 37943 | 38254 | 38512 | 38766 | 38998 | 39214 | 39438 | 39658 | 39883 | 40088 | 40294 | 40495 | 40705 | 40905 | 41079 | 41235 | 41381 | 41522 | 41661 | [11] (Evolving Policies)
| Population (thousands) | 770.9 | 781.3 | 785.8 | 790 | 794.9 | 800.3 | 805.6 | 810.9 | 816.1 | 821.3 | 826.4 | 831.5 | 836.2 | 840 | 843.3 | 846.1 | 848.5 | 850.5 | 852.3 | 853.8 | 855.2 | 856.5 | 857.7 | 858.6 | 859.4 | 860 | 860.5 | 860.8 | 861 | 861.1 | 861.1 | 861.1 | [11] (Evolving Policies)
| Gross Domestic Product Deflator (2012=100) |  | 1.12 | 1.16 | 1.19 | 1.21 | 1.24 | 1.27 | 1.3 | 1.33 | 1.36 | 1.4 | 1.43 | 1.47 | 1.5 | 1.54 | 1.57 | 1.6 | 1.64 | 1.67 | 1.7 | 1.74 | 1.77 | 1.81 | 1.85 | 1.89 | 1.93 | 1.98 | 2.02 | 2.07 | 2.11 | 2.16 | 2.21 | [11] (Evolving Policies)
| Consumer Price Index (2002=100) |  | 1.37 | 1.39 | 1.41 | 1.43 | 1.46 | 1.49 | 1.52 | 1.56 | 1.6 | 1.64 | 1.68 | 1.71 | 1.75 | 1.79 | 1.83 | 1.87 | 1.9 | 1.94 | 1.98 | 2.02 | 2.06 | 2.11 | 2.15 | 2.2 | 2.25 | 2.3 | 2.35 | 2.4 | 2.45 | 2.5 | 2.56 | [11] (Evolving Policies)
| Relative Population | 1 | 1.0135 | 1.0193 | 1.0248 | 1.0311 | 1.0381 | 1.045 | 1.0519 | 1.0586 | 1.0654 | 1.072 | 1.0786 | 1.0847 | 1.0896 | 1.0939 | 1.0975 | 1.1007 | 1.1033 | 1.1056 | 1.1075 | 1.1094 | 1.111 | 1.1126 | 1.1138 | 1.1148 | 1.1156 | 1.1162 | 1.1166 | 1.1169 | 1.117 | 1.117 | 1.117 | [11] (Evolving Policies)
PEI | Real Gross Domestic Product ($2012 Millions) |  | 6342 | 6684 | 6854 | 6976 | 7119 | 7262 | 7365 | 7519 | 7685 | 7850 | 8020 | 8199 | 8384 | 8564 | 8731 | 8884 | 9024 | 9157 | 9288 | 9417 | 9546 | 9680 | 9813 | 9954 | 10099 | 10246 | 10394 | 10544 | 10697 | 10855 | 11022 | [11] (Evolving Policies)
| Population (thousands) | 153.6 | 159.2 | 162.1 | 164.7 | 167.1 | 169.2 | 171.5 | 173.7 | 176.1 | 178.6 | 181.3 | 184 | 186.6 | 189.2 | 191.8 | 194.2 | 196.4 | 198.4 | 200.3 | 202.1 | 203.9 | 205.4 | 207 | 208.6 | 210.2 | 211.9 | 213.6 | 215.3 | 217 | 218.8 | 220.6 | 222.5 | [11] (Evolving Policies)
| Gross Domestic Product Deflator (2012=100) |  | 1.12 | 1.15 | 1.16 | 1.17 | 1.18 | 1.19 | 1.2 | 1.22 | 1.23 | 1.26 | 1.28 | 1.3 | 1.32 | 1.35 | 1.37 | 1.4 | 1.42 | 1.45 | 1.48 | 1.5 | 1.53 | 1.56 | 1.59 | 1.62 | 1.65 | 1.68 | 1.71 | 1.74 | 1.76 | 1.79 | 1.82 | [11] (Evolving Policies)
| Consumer Price Index (2002=100) | 2020: 1.38; 2025: 1.51; 2030: 1.65; 2035: 1.82; 2040: 2.02; 2045: 2.24; 2050: 2.48 | [11] (Evolving Policies)
| Relative Population | 1 | 1.0365 | 1.0553 | 1.0723 | 1.0879 | 1.1016 | 1.1165 | 1.1309 | 1.1465 | 1.1628 | 1.1803 | 1.1979 | 1.2148 | 1.2318 | 1.2487 | 1.2643 | 1.2786 | 1.2917 | 1.304 | 1.3158 | 1.3275 | 1.3372 | 1.3477 | 1.3581 | 1.3685 | 1.3796 | 1.3906 | 1.4017 | 1.4128 | 1.4245 | 1.4362 | 1.4486 | [11] (Evolving Policies)
NL+LAB | Real Gross Domestic Product ($2012 Millions) |  | 30594 | 32093 | 32634 | 31898 | 31808 | 31191 | 30679 | 29658 | 28754 | 28354 | 27550 | 27173 | 26924 | 26752 | 26311 | 26364 | 26407 | 26544 | 26538 | 26590 | 26603 | 26580 | 26566 | 26571 | 26692 | 26696 | 26675 | 26798 | 26392 | 26420 | 26561 | [11] (Evolving Policies)
| Population (thousands) | 525.6 | 520.3 | 518.7 | 516.8 | 515.1 | 513.6 | 511.6 | 509.6 | 507.4 | 505.2 | 503 | 501.1 | 499.6 | 498.3 | 497.7 | 497.5 | 497.3 | 497 | 496.7 | 496.3 | 495.7 | 494.6 | 493.5 | 492.2 | 490.7 | 489.2 | 487.7 | 486.8 | 485.9 | 485.4 | 485 | 484.3 | [11] (Evolving Policies)
| Gross Domestic Product Deflator (2012=100) |  | 0.94 | 0.96 | 0.98 | 1.02 | 1.06 | 1.09 | 1.14 | 1.19 | 1.24 | 1.29 | 1.35 | 1.4 | 1.45 | 1.51 | 1.57 | 1.62 | 1.68 | 1.73 | 1.79 | 1.86 | 1.92 | 1.99 | 2.06 | 2.13 | 2.2 | 2.27 | 2.34 | 2.41 | 2.49 | 2.57 | 2.64 | [11] (Evolving Policies)
| Consumer Price Index (2002=100) |  | 1.39 | 1.42 | 1.44 | 1.47 | 1.49 | 1.52 | 1.56 | 1.59 | 1.63 | 1.66 | 1.7 | 1.73 | 1.77 | 1.8 | 1.84 | 1.87 | 1.91 | 1.95 | 1.99 | 2.03 | 2.07 | 2.11 | 2.15 | 2.2 | 2.24 | 2.28 | 2.33 | 2.38 | 2.42 | 2.47 | 2.52 | [11] (Evolving Policies)
| Relative Population | 1 | 0.98992 | 0.98687 | 0.98326 | 0.98002 | 0.97717 | 0.97336 | 0.96956 | 0.96537 | 0.96119 | 0.957 | 0.95339 | 0.95053 | 0.94806 | 0.94692 | 0.94654 | 0.94616 | 0.94559 | 0.94502 | 0.94425 | 0.94311 | 0.94102 | 0.93893 | 0.93645 | 0.9336 | 0.93075 | 0.92789 | 0.92618 | 0.92447 | 0.92352 | 0.92275 | 0.92142 | [11] (Evolving Policies)
All | USD/CAD Exchange Rate |  | 1.38 | 1.35 | 1.34 | 1.34 | 1.33 | 1.32 | 1.32 | 1.32 | 1.32 | 1.3 | 1.3 | 1.29 | 1.29 | 1.28 | 1.28 | 1.28 | 1.28 | 1.28 | 1.28 | 1.28 | 1.28 | 1.28 | 1.28 | 1.28 | 1.28 | 1.28 | 1.28 | 1.28 | 1.28 | 1.28 | 1.28 | [11] (Evolving Policies)
NL | Crude Oil Production (k barrel per day) |  | 282.67 | 267.37 | 270.63 | 269.45 | 256.79 | 248 | 229.24 | 191.34 | 164.5 | 154.77 | 148.55 | 153.55 | 148.46 | 137.6 | 142.59 | 104.23 | 89.6 | 89.78 | 81.71 | 75.7 | 69.21 | 69.41 | 70.45 | 66.32 | 63.36 | 54.83 | 44.95 | 31.1 | 15.75 | 10.8 | 8.41 | [11] (Evolving Policies)
| Crude Oil Production (PJ) |  | 616.7859 | 583.4013 | 590.5147 | 587.9399 | 560.3158 | 541.136 | 500.2017 | 417.5039 | 358.939 | 337.7081 | 324.1361 | 335.0461 | 323.9397 | 300.2432 | 311.1314 | 227.4299 | 195.5072 | 195.9 | 178.2912 | 165.1774 | 151.0162 | 151.4526 | 153.7219 | 144.7102 | 138.2515 | 119.6391 | 98.0809 | 67.8602 | 34.3665 | 23.5656 | 18.3506 | [11] (Evolving Policies)
| Production relative to 2020 |  | 1 | 0.94587 | 0.95741 | 0.95323 | 0.90844 | 0.87735 | 0.81098 | 0.6769 | 0.58195 | 0.54753 | 0.52552 | 0.54321 | 0.52521 | 0.48679 | 0.50444 | 0.36873 | 0.31698 | 0.31761 | 0.28906 | 0.2678 | 0.24484 | 0.24555 | 0.24923 | 0.23462 | 0.22415 | 0.19397 | 0.15902 | 0.11002 | 0.055719 | 0.038207 | 0.029752 | [11] (Evolving Policies)
Canada | End-use demand for RPP |  | 11274.06 | 11779.53 | 12072.65 | 12093.72 | 12077.88 | 12017.66 | 11971.91 | 11924.06 | 11835.65 | 11753.41 | 11659.25 | 11570.98 | 11467.28 | 11329.66 | 11169.45 | 11018.63 | 10849.98 | 10690.71 | 10556.87 | 10425.67 | 10263.41 | 10099.36 | 9927.61 | 9788.94 | 9657.53 | 9519.8 | 9392.77 | 9276.04 | 9171.06 | 9075.49 | 8991.19 | [11] (Evolving Policies)
| Demand relative to 2020 |  | 1 | 1.0448 | 1.0708 | 1.0727 | 1.0713 | 1.066 | 1.0619 | 1.0577 | 1.0498 | 1.0425 | 1.0342 | 1.0263 | 1.0171 | 1.0049 | 0.99072 | 0.97734 | 0.96238 | 0.94826 | 0.93639 | 0.92475 | 0.91036 | 0.89581 | 0.88057 | 0.86827 | 0.85662 | 0.8444 | 0.83313 | 0.82278 | 0.81347 | 0.80499 | 0.79751 | [11] (Evolving Policies)
| Annual Inflation Factor | 2020: 1.02; 2024: Miles; 2025: KM; 2028: MMBtu; 2029: PJ
[6 empty] | Miles | 1 | 0.62137 |  | PJ | 1 | 947800
[6 empty] | KM | 1.6093 | 1 |  | MMBtu | 1.0551e-06 | 1
Seasonal Performance Adjustment Factors
|  |  |  | NS | NB | PEI | NL | Source
|  |  |  | 0.90404 | 0.87927 | 0.88431 | 0.87719 | Personal communication with staff at NRCan.
| Fuel Conversion Factors | 2021: MJ/L; 2022: MJ/gal
| Gas | 2021: 33.5; 2022: 126.8112
| Diesel | 2021: 38.4; 2022: 145.3597
| Electricity | 2021: 32.05; 2022: 121.3224
| Propane | 2021: 27.1; 2022: 102.5846
| Natural Gas | 2021: 25; 2022: 94.6352
| MPDGe | 2021: 25; 2022: 94.6352
| Fuel Conversion Factors | 2021: MJ/litre; 2022: MJ/gal
| Gas | 2021: 33.5; 2022: 126.8112
| Diesel | 2021: 38.4; 2022: 145.3597
| Electricity | 2021: 32.05; 2022: 121.3224
| Propane | 2021: 27.1; 2022: 102.5846
| Natural Gas | 2021: 25; 2022: 94.6352
| MPGe | 2021: 25; 2022: 94.6352
Population Shares of Newfoundland and Labrador | bar: 2018 to 2021
Region | Population (2016) | 2020: Share; 2021: Source
NL+LAB | 510550 | 2020: 1; 2021: [25]
LAB | 26655 | 2020: 0.052208; 2021: [26]
NL | 483895 | 2020: 0.94779; 2021: Calculated
|  |  | btm/PJ | btkm/PJ
| Existing Marine Vessel Efficiency | 2020: 1.4646; 2021: 2.357
| Existing Jet Plane Efficiency | 2020: 0.43; 2021: 0.69202
| Existing Rail Efficiency | 2020: 3.2342; 2021: 5.2049

## Performance Curves
Cost Escalation Curves | As a ratio of 2020
Cost Curve Name | 2020 | 2021 | 2022 | 2023 | 2024 | 2025 | 2026 | 2027 | 2028 | 2029 | 2030 | 2031 | 2032 | 2033 | 2034 | 2035 | 2036 | 2037 | 2038 | 2039 | 2040 | 2041 | 2042 | 2043 | 2044 | 2045 | 2046 | 2047 | 2048 | 2049 | 2050 | Source
Light Duty car BEV | 1 | 0.75563 | 0.65425 | 0.59704 | 0.55987 | 0.53367 | 0.51418 | 0.49911 | 0.48714 | 0.47741 | 0.46936 | 0.46262 | 0.4569 | 0.452 | 0.44776 | 0.44408 | 0.44086 | 0.43803 | 0.43553 | 0.43331 | 0.43133 | 0.42957 | 0.428 | 0.42659 | 0.42532 | 0.42418 | 0.42316 | 0.42224 | 0.42141 | 0.42066 | 0.41998 | [3] and modified based on conversations with staff at NRCan.
Light Duty car PHEV | 1 | 0.98646 | 0.97292 | 0.95937 | 0.94583 | 0.93229 | 0.91875 | 0.9052 | 0.89166 | 0.87812 | 0.86458 | 0.86306 | 0.86155 | 0.86003 | 0.85852 | 0.857 | 0.85549 | 0.85397 | 0.85246 | 0.85094 | 0.84943 | 0.84665 | 0.84387 | 0.84109 | 0.83832 | 0.83554 | 0.83276 | 0.82998 | 0.8272 | 0.82442 | 0.82164 | [3]
Light Duty Trucks BEV | 1 | 0.81231 | 0.72473 | 0.67102 | 0.6337 | 0.6058 | 0.58391 | 0.56615 | 0.55135 | 0.53879 | 0.52794 | 0.51847 | 0.51009 | 0.50262 | 0.49591 | 0.48983 | 0.4843 | 0.47924 | 0.47459 | 0.47029 | 0.46631 | 0.4626 | 0.45915 | 0.45592 | 0.45289 | 0.45004 | 0.44735 | 0.44481 | 0.44242 | 0.44014 | 0.43798 | [3] and modified based on conversations with staff at NRCan.
Light Duty Trucks PHEV | 1 | 0.98228 | 0.96456 | 0.94684 | 0.92912 | 0.9114 | 0.89368 | 0.87596 | 0.85825 | 0.84053 | 0.82281 | 0.82072 | 0.81863 | 0.81654 | 0.81446 | 0.81237 | 0.81028 | 0.80819 | 0.80611 | 0.80402 | 0.80193 | 0.79907 | 0.7962 | 0.79333 | 0.79047 | 0.7876 | 0.78474 | 0.78187 | 0.77901 | 0.77614 | 0.77327 | [3]
Medium-Duty Trucks BEV | 1 | 0.98503 | 0.97005 | 0.95508 | 0.9401 | 0.92513 | 0.91015 | 0.89518 | 0.8802 | 0.86523 | 0.85025 | 0.84387 | 0.83748 | 0.83109 | 0.8247 | 0.81832 | 0.81193 | 0.80554 | 0.79916 | 0.79277 | 0.78638 | 0.78262 | 0.77887 | 0.77511 | 0.77135 | 0.7676 | 0.76384 | 0.76008 | 0.75633 | 0.75257 | 0.74881 | [3]
Heavy Duty Trucks BEV | 1 | 0.98458 | 0.96916 | 0.95373 | 0.93831 | 0.92289 | 0.90747 | 0.89204 | 0.87662 | 0.8612 | 0.84578 | 0.8392 | 0.83262 | 0.82604 | 0.81946 | 0.81289 | 0.80631 | 0.79973 | 0.79315 | 0.78657 | 0.78 | 0.77613 | 0.77226 | 0.76839 | 0.76452 | 0.76065 | 0.75678 | 0.75291 | 0.74904 | 0.74517 | 0.7413 | [3]
Bus BEV | 1 | 0.99299 | 0.98598 | 0.97898 | 0.97197 | 0.96496 | 0.95795 | 0.95095 | 0.94394 | 0.93693 | 0.92992 | 0.92694 | 0.92395 | 0.92096 | 0.91797 | 0.91498 | 0.91199 | 0.909 | 0.90601 | 0.90302 | 0.90004 | 0.89828 | 0.89652 | 0.89476 | 0.893 | 0.89124 | 0.88949 | 0.88773 | 0.88597 | 0.88421 | 0.88245 | [3]
Efficiency Escalation Curves | As a ratio of annual electricity consumption from 2020
Performance Curve Name | 2020 | 2021 | 2022 | 2023 | 2024 | 2025 | 2026 | 2027 | 2028 | 2029 | 2030 | 2031 | 2032 | 2033 | 2034 | 2035 | 2036 | 2037 | 2038 | 2039 | 2040 | 2041 | 2042 | 2043 | 2044 | 2045 | 2046 | 2047 | 2048 | 2049 | 2050 | Source
Light Duty car BEV | 1 | 0.98224 | 0.96448 | 0.94672 | 0.92897 | 0.91121 | 0.89345 | 0.87569 | 0.85793 | 0.84017 | 0.82241 | 0.81362 | 0.80482 | 0.79602 | 0.78722 | 0.77842 | 0.76962 | 0.76083 | 0.75203 | 0.74323 | 0.73443 | 0.73134 | 0.72826 | 0.72517 | 0.72208 | 0.719 | 0.71591 | 0.71282 | 0.70974 | 0.70665 | 0.70356 | [3]
Light Duty car PHEV | 1 | 0.98658 | 0.97316 | 0.95974 | 0.94632 | 0.93291 | 0.91949 | 0.90607 | 0.89265 | 0.87923 | 0.86581 | 0.85678 | 0.84775 | 0.83872 | 0.82969 | 0.82066 | 0.81163 | 0.8026 | 0.79357 | 0.78455 | 0.77552 | 0.77241 | 0.76931 | 0.7662 | 0.7631 | 0.76 | 0.75689 | 0.75379 | 0.75068 | 0.74758 | 0.74447 | [3]
Light Duty Trucks BEV | 1 | 0.98352 | 0.96704 | 0.95056 | 0.93408 | 0.91761 | 0.90113 | 0.88465 | 0.86817 | 0.85169 | 0.83521 | 0.83033 | 0.82544 | 0.82056 | 0.81567 | 0.81079 | 0.8059 | 0.80102 | 0.79613 | 0.79125 | 0.78636 | 0.78376 | 0.78115 | 0.77854 | 0.77594 | 0.77333 | 0.77073 | 0.76812 | 0.76551 | 0.76291 | 0.7603 | [3]
Light Duty Trucks PHEV | 1 | 0.9891 | 0.9782 | 0.9673 | 0.9564 | 0.94551 | 0.93461 | 0.92371 | 0.91281 | 0.90191 | 0.89101 | 0.88651 | 0.88201 | 0.87751 | 0.87301 | 0.86851 | 0.86402 | 0.85952 | 0.85502 | 0.85052 | 0.84602 | 0.84356 | 0.8411 | 0.83864 | 0.83618 | 0.83372 | 0.83126 | 0.8288 | 0.82634 | 0.82387 | 0.82141 | [3]
Medium-Duty Trucks BEV | 1 | 0.98845 | 0.9769 | 0.96535 | 0.95381 | 0.94226 | 0.93071 | 0.91916 | 0.90761 | 0.89606 | 0.88452 | 0.87562 | 0.86672 | 0.85782 | 0.84892 | 0.84002 | 0.83112 | 0.82222 | 0.81332 | 0.80442 | 0.79552 | 0.79309 | 0.79066 | 0.78823 | 0.7858 | 0.78337 | 0.78094 | 0.77851 | 0.77608 | 0.77365 | 0.77122 | [3]
Heavy Duty Trucks BEV | 1 | 0.9814 | 0.9628 | 0.9442 | 0.92561 | 0.90701 | 0.88841 | 0.86981 | 0.85121 | 0.83261 | 0.81402 | 0.80522 | 0.79642 | 0.78762 | 0.77883 | 0.77003 | 0.76123 | 0.75244 | 0.74364 | 0.73484 | 0.72604 | 0.72421 | 0.72238 | 0.72055 | 0.71871 | 0.71688 | 0.71505 | 0.71321 | 0.71138 | 0.70955 | 0.70771 | [3]
Bus BEV | 1 | 0.98925 | 0.97849 | 0.96774 | 0.95698 | 0.94623 | 0.93547 | 0.92472 | 0.91396 | 0.90321 | 0.89245 | 0.88661 | 0.88076 | 0.87492 | 0.86908 | 0.86323 | 0.85739 | 0.85155 | 0.8457 | 0.83986 | 0.83402 | 0.83273 | 0.83144 | 0.83015 | 0.82886 | 0.82757 | 0.82628 | 0.825 | 0.82371 | 0.82242 | 0.82113 | [3]
Efficiency Escalation Curves (Inverse of above table) | Inverse of Table (B-1).
Performance Curve Name | 2020 | 2021 | 2022 | 2023 | 2024 | 2025 | 2026 | 2027 | 2028 | 2029 | 2030 | 2031 | 2032 | 2033 | 2034 | 2035 | 2036 | 2037 | 2038 | 2039 | 2040 | 2041 | 2042 | 2043 | 2044 | 2045 | 2046 | 2047 | 2048 | 2049 | 2050 | Source
Light Duty car BEV | 1 | 1.0181 | 1.0368 | 1.0563 | 1.0765 | 1.0974 | 1.1193 | 1.142 | 1.1656 | 1.1902 | 1.2159 | 1.2291 | 1.2425 | 1.2563 | 1.2703 | 1.2846 | 1.2993 | 1.3144 | 1.3297 | 1.3455 | 1.3616 | 1.3673 | 1.3731 | 1.379 | 1.3849 | 1.3908 | 1.3968 | 1.4029 | 1.409 | 1.4151 | 1.4213 | [3]
Light Duty car PHEV | 1 | 1.0136 | 1.0276 | 1.0419 | 1.0567 | 1.0719 | 1.0876 | 1.1037 | 1.1203 | 1.1374 | 1.155 | 1.1672 | 1.1796 | 1.1923 | 1.2053 | 1.2185 | 1.2321 | 1.2459 | 1.2601 | 1.2746 | 1.2895 | 1.2946 | 1.2999 | 1.3051 | 1.3104 | 1.3158 | 1.3212 | 1.3266 | 1.3321 | 1.3377 | 1.3432 | [3]
Light Duty Trucks BEV | 1 | 1.0168 | 1.0341 | 1.052 | 1.0706 | 1.0898 | 1.1097 | 1.1304 | 1.1519 | 1.1741 | 1.1973 | 1.2043 | 1.2115 | 1.2187 | 1.226 | 1.2334 | 1.2408 | 1.2484 | 1.2561 | 1.2638 | 1.2717 | 1.2759 | 1.2802 | 1.2844 | 1.2888 | 1.2931 | 1.2975 | 1.3019 | 1.3063 | 1.3108 | 1.3153 | [3]
Light Duty Trucks PHEV | 1 | 1.011 | 1.0223 | 1.0338 | 1.0456 | 1.0576 | 1.07 | 1.0826 | 1.0955 | 1.1088 | 1.1223 | 1.128 | 1.1338 | 1.1396 | 1.1455 | 1.1514 | 1.1574 | 1.1634 | 1.1696 | 1.1758 | 1.182 | 1.1855 | 1.1889 | 1.1924 | 1.1959 | 1.1994 | 1.203 | 1.2066 | 1.2102 | 1.2138 | 1.2174 | [3]
Medium-Duty Trucks BEV | 1 | 1.0117 | 1.0236 | 1.0359 | 1.0484 | 1.0613 | 1.0744 | 1.0879 | 1.1018 | 1.116 | 1.1306 | 1.1421 | 1.1538 | 1.1657 | 1.178 | 1.1904 | 1.2032 | 1.2162 | 1.2295 | 1.2431 | 1.257 | 1.2609 | 1.2648 | 1.2687 | 1.2726 | 1.2765 | 1.2805 | 1.2845 | 1.2885 | 1.2926 | 1.2966 | [3]
Heavy Duty Trucks BEV | 1 | 1.019 | 1.0386 | 1.0591 | 1.0804 | 1.1025 | 1.1256 | 1.1497 | 1.1748 | 1.201 | 1.2285 | 1.2419 | 1.2556 | 1.2696 | 1.284 | 1.2987 | 1.3137 | 1.329 | 1.3447 | 1.3608 | 1.3773 | 1.3808 | 1.3843 | 1.3878 | 1.3914 | 1.3949 | 1.3985 | 1.4021 | 1.4057 | 1.4093 | 1.413 | [3]
Bus BEV | 1 | 1.0109 | 1.022 | 1.0333 | 1.045 | 1.0568 | 1.069 | 1.0814 | 1.0941 | 1.1072 | 1.1205 | 1.1279 | 1.1354 | 1.143 | 1.1506 | 1.1584 | 1.1663 | 1.1743 | 1.1824 | 1.1907 | 1.199 | 1.2009 | 1.2027 | 1.2046 | 1.2065 | 1.2084 | 1.2102 | 1.2121 | 1.214 | 1.2159 | 1.2178 | [3]