## Technologies and Commodities
Technologies
Database Name | Description | Details
E_BIO-COGEN_EX | Biomass (Cogeneration; Existing) | Please the ExistingCapacity sheet for more detials
E_BIO_EX | Biomass (Existing)
E_COAL-BIT_EX-1 | Coal (Bituminous; Existing)
E_COAL-BIT_EX-2 | Coal (Bituminous; Existing)
E_COAL-BIT_EX-3 | Coal (Bituminous; Existing)
E_COAL-COKE_EX | Coal (Petcoke; Existing)
E_DIESEL-CT_EX | Diesel CT (Existing)
E_HFO-CT_EX | Heavy Fuel Oil (Combustion Turbine; Existing)
E_HYDRO-DSP_EX | Hydro (Dispatchable; Existing)
E_HYDRO-LIMDSP_EX | Hydro (Dispatch Limited; Existing)
E_HYDRO-ROR_EX | Hydro (Run-of-river; Existing)
E_NG-COGEN_EX | Natural Gas (Cogeneration; Existing)
E_NGACC_EX | Natural Gas (Combined Cycle; Existing)
E_NGST_EX | Natural Gas (Steam Turbine; Existing)
E_NUC-LWR_EX | Nuclear (Existing)
E_TRANS_EX | Electricity transmission (existing)
E_WIND-ON_EX | Wind (Onshore; Existing)
Commodities
Database Name | Description | Details
ethos | Non-physical technology used as a starting point for the commodity/process chains.
ELC | Electricity
ELCG | Electricity that does not qualify for the renewable portfolio standard
ELCG-RPS | Electricity that does qualify for the renewable portfolio standard
ELC_DC | Direct-current electricity
H2P | Hydrogen produced from electrolysis or steam methane reformation
H2_10 | Hydrogen at 10 bar
H2_100 | Hydrogen at 100 bar
E_NG | Natural gas (electricity sector)
E_WOOD | Woody biomass (electricity sector)
URN | Uranium
COAL-BIT | Bituminous coal
COKE | Petroleum coke (electricity sector)
E_DSL | Diesel (electricity sector)
E_HFO | Residual/heavy fuel oil (electricity sector)
CO2_CAPTURED | Captured CO2
ELC_EXPORT | Electricity to be exported
CO2e | Carbon dioxide equivalent
CO2 | Carbon dioxide
NOX | Nitrogen oxides
N2O | Nitrous oxide
SO2 | Sulfur dioxide
CH4 | Methane
CO2e-Imports-Tax | Carbon dioxide equivalent | This is used as a carbon intensity on imports so that their cost is affected by the carbon tax. Note: This is not an actual emission commodity.
ELCG-RPS-Tx | Renewable electricity (post-transmission)
ELCG-Tx | Electricity (post-transmission)

## CostVariable
Database Name | Region | Data Source | Unit | Currency Year | Currency | Vintage | Cost | Notes | Include
E_BIO-COGEN_EX | NB, NS | [13] | $/MWh | 2016 | USD | 2000 | 3.7 | From [E13]: "existing_biomass cogen power plant"
|  |  | $/MWh | 2016 | CAD |  | 4.995
|  |  | $/MWh | 2018 | CAD |  | 5.1968
|  |  | $M/PJ | 2018 | CAD |  | 1.4436 |  | 1
E_BIO_EX | NS | [13] | $/MWh | 2016 | USD | 2000 | 0.6 | From [E13]: "existing_biomass power plant"
|  |  | $/MWh | 2016 | CAD |  | 0.81
|  |  | $/MWh | 2018 | CAD |  | 0.84272
|  |  | $M/PJ | 2018 | CAD |  | 0.23409 |  | 1
E_COAL-BIT_EX-1 | NB, NS | [13] | $/MWh | 2016 | USD | 1980 | 0.7 | From [E13]: "existing_pulverized coal power plant"
|  |  | $/MWh | 2016 | CAD |  | 0.945
|  |  | $/MWh | 2018 | CAD |  | 0.98318
|  |  | $M/PJ | 2018 | CAD |  | 0.27311 |  | 1
| NS |  | $M/PJ | 2018 | CAD | 1974 | 0.27311 |  | 1
|  |  | $M/PJ | 2018 | CAD | 1979 | 0.27311 |  | 1
E_COAL-BIT_EX-2 | NS | [13] | $M/PJ | 2018 | CAD | 1975 | 0.27311 |  | 1
|  |  | $M/PJ | 2018 | CAD | 1980 | 0.27311 |  | 1
E_COAL-BIT_EX-3 | NS | [13] | $M/PJ | 2018 | CAD | 1975 | 0.27311 |  | 1
E_COAL-COKE_EX | NS | [13] | $/MWh | 2016 | USD | 1980 | 4.6 | From [E13]: "existing_petroleum coke steam turbine power plant"
|  |  | $/MWh | 2016 | CAD |  | 6.21
|  |  | $/MWh | 2018 | CAD |  | 6.4609
|  |  | $M/PJ | 2018 | CAD |  | 1.7947 |  | 1
E_DIESEL-CT_EX | NS | [13] | $/MWh | 2016 | USD | 1976 | 24.8 | From [E13]: "existing_distillate oil combustion turbine power plant"
|  |  | $/MWh | 2016 | CAD |  | 33.48
|  |  | $/MWh | 2018 | CAD |  | 34.8326
|  |  | $M/PJ | 2018 | CAD |  | 9.6757 |  | 1
| NB | [13] | $M/PJ | 2018 | CAD | 1976 | 9.6757 |  | 1
| NB | [13] | $M/PJ | 2018 | CAD | 1981 | 9.6757 |  | 1
| PEI | [13] | $M/PJ | 2018 | CAD | 1964 | 9.6757 |  | 1
| PEI | [13] | $M/PJ | 2018 | CAD | 1970 | 9.6757 |  | 1
| PEI | [13] | $M/PJ | 2018 | CAD | 2004 | 9.6757 |  | 1
| NL | [13] | $M/PJ | 2018 | CAD | 1964 | 9.6757 |  | 1
| NL | [13] | $M/PJ | 2018 | CAD | 1970 | 9.6757 |  | 1
| NL | [13] | $M/PJ | 2018 | CAD | 2000 | 9.6757 |  | 1
| NL | [13] | $M/PJ | 2018 | CAD | 2014 | 9.6757 |  | 1
E_HFO-CT_EX | NB | [13] | $/MWh | 2016 | USD | 1991 | 4.6 | From [E13]: "existing_residual oil steam turbine power plant"
|  |  | $/MWh | 2016 | CAD |  | 6.21
|  |  | $/MWh | 2018 | CAD |  | 6.4609
|  |  | $M/PJ | 2018 | CAD |  | 1.7947 |  | 1
| NL | [13] | $M/PJ | 2018 | CAD | 1980 | 1.7947 |  | 1
E_HYDRO-DSP_EX | NS, NL | [13] | $/MWh | 2016 | USD | 2000 | 0.6 | From [E13]: "existing_large hydro power plant"
|  |  | $/MWh | 2016 | CAD |  | 0.81
|  |  | $/MWh | 2018 | CAD |  | 0.84272
|  |  | $M/PJ | 2018 | CAD |  | 0.23409 |  | 1
E_HYDRO-LIMDSP_EX | NB | [13] | $M/PJ | 2018 | CAD | 1968 | 0.81 | From [E13]: "existing_large hydro power plant" | 1
| NS |  | $M/PJ | 2018 | CAD | 1978 | 0.84272 |  | 1
| LAB |  | $M/PJ | 2018 | CAD | 2019 | 0.23409 |  | 1
E_HYDRO-ROR_EX | LAB | [13] | $/MWh | 2016 | USD | 1974 | 0 | From [E13]: "existing_run of river hydro power plant"
|  |  | $/MWh | 2016 | CAD |  | 0
|  |  | $/MWh | 2018 | CAD |  | 0
|  |  | $M/PJ | 2018 | CAD |  | 0 |  | 1
E_NG-COGEN_EX | NB | [13] | $/MWh | 2016 | USD | 1975 | 0.3 | From [E13]: "existing_gas combustion turbine cogen power plant"
|  |  | $/MWh | 2016 | CAD |  | 0.405
|  |  | $/MWh | 2018 | CAD |  | 0.42136
|  |  | $M/PJ | 2018 | CAD |  | 0.11705 |  | 1
E_NGACC_EX | NB | [13] | $/MWh | 2016 | USD | 1977 | 1.3 | From [E13]: "existing_gas combined cycle power plant"
|  |  | $/MWh | 2016 | CAD |  | 1.755
|  |  | $/MWh | 2018 | CAD |  | 1.8259
|  |  | $M/PJ | 2018 | CAD |  | 0.5072 |  | 1
| NS |  | $M/PJ | 2018 | CAD | 2010 | 0.5072 |  | 1
E_NGST_EX | NS | [13] | $/MWh | 2016 | USD | 1976 | 4.6 | From [E13]: "existing_gas steam turbine power plant"
|  |  | $/MWh | 2016 | CAD |  | 6.21
|  |  | $/MWh | 2018 | CAD |  | 6.4609
|  |  | $M/PJ | 2018 | CAD |  | 1.7947 |  | 1
|  |  | $M/PJ | 2018 | CAD | 1978 | 1.7947 |  | 1
E_NUC-LWR_EX | NB | [13] | $/MWh | 2016 | USD | 1980 | 2.3 | From [E13]: "existing_nuclear power plant"
|  |  | $/MWh | 2016 | CAD |  | 3.105
|  |  | $/MWh | 2018 | CAD |  | 3.2304
|  |  | $M/PJ | 2018 | CAD |  | 0.89735 |  | 1

## CostFixed
Database Name | Region | Data Source | Unit | Currency Year | Currency | Vintage | Cost | Notes | Include
E_BIO-COGEN_EX | NB, NS | [13] | M$/GW-yr | 2016 | USD | 2000 | 18 | From [E13]: "existing_biomass cogen power plant"
|  |  | M$/GW-yr | 2016 | CAD |  | 24.3
|  |  | M$/GW-yr | 2018 | CAD |  | 25.2817 |  | 1
E_BIO_EX | NS | [13] | M$/GW-yr | 2016 | USD | 2000 | 109 | From [E13]: "existing_biomass power plant"
|  |  | M$/GW-yr | 2016 | CAD |  | 147.15
|  |  | M$/GW-yr | 2018 | CAD |  | 153.0949 |  | 1
E_COAL-BIT_EX-1 | NB, NS | [13] | M$/GW-yr | 2016 | USD | 1980 | 32 | From [E13]: "existing_pulverized coal power plant"
|  |  | M$/GW-yr | 2016 | CAD |  | 43.2
|  |  | M$/GW-yr | 2018 | CAD |  | 44.9453 |  | 1
| NS | [13] | M$/GW-yr | 2018 | CAD | 1974 | 44.9453 |  | 1
|  |  | M$/GW-yr | 2018 | CAD | 1979 | 44.9453 |  | 1
E_COAL-BIT_EX-2 | NS | [13] | M$/GW-yr | 2018 | CAD | 1975 | 44.9453 |  | 1
|  |  | M$/GW-yr | 2018 | CAD | 1980 | 44.9453 |  | 1
E_COAL-BIT_EX-3 | NS | [13] | M$/GW-yr | 2018 | CAD | 1975 | 44.9453 |  | 1
E_COAL-COKE_EX | NS | [13] | M$/GW-yr | 2016 | USD | 1980 | 44 | From [E13]: "existing_petroleum coke steam turbine power plant"
|  |  | M$/GW-yr | 2016 | CAD |  | 59.4
|  |  | M$/GW-yr | 2018 | CAD |  | 61.7998 |  | 1
E_DIESEL-CT_EX | NS | [13] | M$/GW-yr | 2016 | USD | 1976 | 9 | From [E13]: "existing_distillate oil combustion turbine power plant"
|  |  | M$/GW-yr | 2016 | CAD |  | 12.15
|  |  | M$/GW-yr | 2018 | CAD |  | 12.6409 |  | 1
| NB | [13] | M$/GW-yr | 2018 | CAD | 1976 | 12.6409 |  | 1
| NB | [13] | M$/GW-yr | 2018 | CAD | 1981 | 12.6409 |  | 1
| PEI | [13] | M$/GW-yr | 2018 | CAD | 1964 | 12.6409 |  | 1
| PEI | [13] | M$/GW-yr | 2018 | CAD | 1970 | 12.6409 |  | 1
| PEI | [13] | M$/GW-yr | 2018 | CAD | 2004 | 12.6409 |  | 1
| NL | [13] | M$/GW-yr | 2018 | CAD | 1964 | 12.6409 |  | 1
| NL | [13] | M$/GW-yr | 2018 | CAD | 1970 | 12.6409 |  | 1
| NL | [13] | M$/GW-yr | 2018 | CAD | 2000 | 12.6409 |  | 1
| NL | [13] | M$/GW-yr | 2018 | CAD | 2014 | 12.6409 |  | 1
E_HFO-CT_EX | NB | [13] | M$/GW-yr | 2016 | USD | 1991 | 44 | From [E13]: "existing_residual oil steam turbine power plant"
|  |  | M$/GW-yr | 2016 | CAD |  | 59.4
|  |  | M$/GW-yr | 2018 | CAD |  | 61.7998 |  | 1
| NL | [13] | M$/GW-yr | 2018 | CAD | 1980 | 61.7998 |  | 1
E_HYDRO-DSP_EX | NS, NL | [13] | M$/GW-yr | 2016 | USD | 2000 | 16 | From [E13]: "existing_large hydro power plant"
|  |  | M$/GW-yr | 2016 | CAD |  | 21.6
|  |  | M$/GW-yr | 2018 | CAD |  | 22.4726 |  | 1
E_HYDRO-LIMDSP_EX | NB | [13] | M$/GW-yr | 2018 | CAD | 1968 | 22.4726 | From [E13]: "existing_large hydro power plant" | 1
| NS |  | M$/GW-yr | 2018 | CAD | 1978 | 22.4726 |  | 1
| LAB |  | M$/GW-yr | 2018 | CAD | 2019 | 22.4726 |  | 1
E_HYDRO-ROR_EX | LAB | [13] | M$/GW-yr | 2018 | CAD | 1974 | 22.4726 | From [E13]: "existing_large hydro power plant" | 1
E_NG-COGEN_EX | NB | [13] | M$/GW-yr | 2016 | USD | 1975 | 5 | From [E13]: "existing_gas combustion turbine cogen power plant"
|  |  | M$/GW-yr | 2016 | CAD |  | 6.75
|  |  | M$/GW-yr | 2018 | CAD |  | 7.0227 |  | 1
E_NGACC_EX | NB | [13] | M$/GW-yr | 2016 | USD | 1977 | 10 | From [E13]: "existing_gas combined cycle power plant"
|  |  | M$/GW-yr | 2016 | CAD |  | 13.5
|  |  | M$/GW-yr | 2018 | CAD |  | 14.0454 |  | 1
| NS |  | M$/GW-yr | 2018 | CAD | 2010 | 14.0454 |  | 1
E_NGST_EX | NS | [13] | M$/GW-yr | 2016 | USD | 1976 | 44 | From [E13]: "existing_gas steam turbine power plant"
|  |  | M$/GW-yr | 2016 | CAD |  | 59.4
|  |  | M$/GW-yr | 2018 | CAD |  | 61.7998 |  | 1
|  |  | M$/GW-yr | 2018 | CAD | 1978 | 61.7998 |  | 1
E_NUC-LWR_EX | NB | [13] | M$/GW-yr | 2016 | USD | 1980 | 62 | From [E13]: "existing_nuclear power plant"
|  |  | M$/GW-yr | 2016 | CAD |  | 83.7
|  |  | M$/GW-yr | 2018 | CAD |  | 87.0815 |  | 1
E_WIND-ON_EX | NB | [13] | M$/GW-yr | 2016 | USD | 2009 | 43 | From [E13]: "existing_onshore wind power plant_1"
|  |  | M$/GW-yr | 2016 | CAD |  | 58.05
|  |  | M$/GW-yr | 2018 | CAD |  | 60.3952 |  | 1
|  |  | M$/GW-yr | 2018 | CAD | 2011 | 60.3952 |  | 1
|  |  | M$/GW-yr | 2018 | CAD | 2019 | 60.3952 |  | 1
| NS |  | M$/GW-yr | 2018 | CAD | 2005 | 60.3952 |  | 1
|  |  | M$/GW-yr | 2018 | CAD | 2010 | 60.3952 |  | 1
|  |  | M$/GW-yr | 2018 | CAD | 2012 | 60.3952 |  | 1
|  |  | M$/GW-yr | 2018 | CAD | 2015 | 60.3952 |  | 1
| PEI |  | M$/GW-yr | 2018 | CAD | 2001 | 60.3952 |  | 1
|  |  | M$/GW-yr | 2018 | CAD | 2006 | 60.3952 |  | 1
|  |  | M$/GW-yr | 2018 | CAD | 2011 | 60.3952 |  | 1
| NL |  | M$/GW-yr | 2018 | CAD | 2009 | 60.3952 |  | 1

## Efficiency
Database Name | Region | Input Commodity | Output Commodity | Data Source | Unit | Vintage | Efficiency | Notes | Include
E_BIO-COGEN_EX | NB, NS | E_WOOD | ELCG-RPS | [13] | Btu/kWh | 2000 | 21695 | From [E13]: "existing_biomass cogen power plant"
[5 empty] | -- |  | 0.15727 |  | 1
E_BIO_EX | NS | E_WOOD | ELCG-RPS | [13] | Btu/kWh | 2000 | 14488 | From [E13]: "existing_biomass power plant"
[5 empty] | -- |  | 0.23551 |  | 1
E_COAL-BIT_EX-1 | NB | COAL-BIT | ELCG |  | -- | 1980 | 0.348 | Calculated using reported emission intensities from [37] and assumptions on fuel emission intensity. | 1
| NS |  |  |  | -- | 1974 | 0.3122 |  | 1
| NS |  |  |  |  | 1979 | 0.3123 |  | 1
| NS |  |  |  | -- | 1980 | 0.3124 |  | 1
E_COAL-BIT_EX-2 | NS |  |  |  | -- | 1975 | 0.3325 |  | 1
[5 empty] | -- | 1980 | 0.3326 |  | 1
E_COAL-BIT_EX-3 | NS |  |  |  | -- | 1975 | 0.3344 |  | 1
E_COAL-COKE_EX | NS | COKE | ELCG | [13] | -- | 1980 | 0.2686 | Calculated using reported emission intensities from [37] and assumptions on fuel emission intensity. | 1
E_DIESEL-CT_EX | NS | E_DSL | ELCG | [13] | Btu/kWh | 1976 | 11969 | From [E13]: "existing_distillate oil combustion turbine power plant"
[5 empty] | -- |  | 0.28507 |  | 1
| NB |  |  | [13] | -- | 1976 | 0.28507 |  | 1
| NB |  |  | [13] | -- | 1981 | 0.28517 |  | 1
| PEI |  |  | [13] | -- | 1964 | 0.28507 |  | 1
| PEI |  |  | [13] | -- | 1970 | 0.28507 |  | 1
| PEI |  |  | [13] | -- | 2004 | 0.28517 |  | 1
| NL |  |  | [13] | -- | 1964 | 0.28507 |  | 1
|  |  |  | [13] | -- | 1970 | 0.28517 |  | 1
|  |  |  | [13] | -- | 2000 | 0.28527 |  | 1
|  |  |  | [41] | Btu/kWh | 2014 | 10289
[5 empty] | -- |  | 0.33162 |  | 1
E_HFO-CT_EX | NB | E_HFO | ELCG | [40] | Btu/kWh | 1991 | 10400 | From [E13]: "existing_residual oil steam turbine power plant"
[5 empty] | -- |  | 0.32808 |  | 1
| NL | E_HFO | ELCG | [39] | Btu/kWh | 1980 | 10600
[5 empty] | -- |  | 0.32189 |  | 1
E_HYDRO-DSP_EX | NS, NL | ethos | ELCG-RPS | [13] | -- | 2000 | 1 |  | 1
E_HYDRO-LIMDSP_EX | NB | ethos | ELCG-RPS | [13] | -- | 1968 | 1 |  | 1
| NS |  |  |  | -- | 1978 | 1 |  | 1
| LAB |  |  |  | -- | 2019 | 1 |  | 1
E_HYDRO-ROR_EX | LAB | ethos | ELCG-RPS | [13] | -- | 1974 | 1 |  | 1
E_NG-COGEN_EX | NB | E_NG | ELCG | [13] | Btu/kWh | 1975 | 15976 | From [E13]: "existing_gas combustion turbine cogen power plant"
[5 empty] | -- |  | 0.21357 |  | 1
E_NGACC_EX | NB | E_NG | ELCG | [13] | Btu/kWh | 1977 | 8122 | From [E13]: "existing_gas combined cycle power plant"
[5 empty] | -- |  | 0.42009 |  | 1
| NS |  |  | [38] | -- | 2010 | 0.445 | Source states that the efficiency of Units 4-6 (the combined cycle elements) will have an efficiency of between 43-46%. We take the average. | 1
E_NGST_EX | NS | E_NG | ELCG | [13] | Btu/kWh | 1976 | 12254 | From [E13]: "existing_gas steam turbine power plant"
[5 empty] | -- |  | 0.27844 |  | 1
[5 empty] | -- | 1978 | 0.27854 |  | 1
E_NUC-LWR_EX | NB | E_URN | ELCG | [13] | Btu/kWh | 1980 | 10460 | From [E13]: "existing_nuclear power plant"
[5 empty] | -- |  | 0.3262 |  | 1
E_WIND-ON_EX | NB | ethos | ELCG-RPS | [13] | -- | 2009 | 1 | Wind availability is governed by capacity factors. See the CapacityFactorProcess table for more information. | 1
[5 empty] | -- | 2011 | 1 |  | 1
[5 empty] | -- | 2019 | 1 |  | 1
| NS |  |  |  | -- | 2005 | 1 |  | 1
[5 empty] | -- | 2010 | 1 |  | 1
[5 empty] | -- | 2012 | 1 |  | 1
[5 empty] | -- | 2015 | 1 |  | 1
| PEI |  |  |  | -- | 2001 | 1 |  | 1
[5 empty] | -- | 2006 | 1 |  | 1
[5 empty] | -- | 2011 | 1 |  | 1
| NL |  |  |  | -- | 2009 | 1 |  | 1
E_TRANS_EX | NB-NS | ELCG-Tx | ELCG |  | -- | 2000 | 0.99 | Assume efficiency losses along AC networks occur within regions. Use a value < 1 for computational reasons. | 1
|  | ELCG-RPS-Tx | ELCG |  | -- | 2000 | 0.99 | Assume efficiency losses along AC networks occur within regions. Use a value < 1 for computational reasons. | 1
| NS-NB | ELCG-Tx | ELCG |  | -- | 2000 | 0.99 | Assume efficiency losses along AC networks occur within regions. Use a value < 1 for computational reasons. | 1
|  | ELCG-RPS-Tx | ELCG |  | -- | 2000 | 0.99 | Assume efficiency losses along AC networks occur within regions. Use a value < 1 for computational reasons. | 1
| NB-PEI | ELCG-Tx | ELCG |  | -- | 2000 | 0.99 | Assume efficiency losses along AC networks occur within regions. Use a value < 1 for computational reasons. | 1
|  | ELCG-RPS-Tx | ELCG |  | -- | 2000 | 0.99 | Assume efficiency losses along AC networks occur within regions. Use a value < 1 for computational reasons. | 1
| PEI-NB | ELCG-Tx | ELCG |  | -- | 2000 | 0.99 | Assume efficiency losses along AC networks occur within regions. Use a value < 1 for computational reasons. | 1
|  | ELCG-RPS-Tx | ELCG |  | -- | 2000 | 0.99 | Assume efficiency losses along AC networks occur within regions. Use a value < 1 for computational reasons. | 1
| NS-NL | ELCG-Tx | ELCG | [20] | -- | 2000 | 0.9518 |  | 1
|  | ELCG-RPS-Tx | ELCG | [20] | -- | 2000 | 0.9518 |  | 1
| NL-NS | ELCG-Tx | ELCG-RPS | [20] | -- | 2000 | 0.9518 |  | 1
|  | ELCG-RPS-Tx | ELCG-RPS | [20] | -- | 2000 | 0.9518 |  | 1
| NL-LAB | ELCG-Tx | ELCG-RPS | [47] | -- | 2000 | 0.95 |  | 1
|  | ELCG-RPS-Tx | ELCG-RPS | [47] | -- | 2000 | 0.95 |  | 1
| LAB-NL | ELCG-Tx | ELCG-RPS | [47] | -- | 2000 | 0.95 |  | 1
|  | ELCG-RPS-Tx | ELCG-RPS | [47] | -- | 2000 | 0.95 |  | 1
E_TRANS-QC | NB-R_EXP | ELCG-Tx | ELC |  | -- | 2000 | 0.95 | Assume the same as LAB-NL due to HVDC nature. | 1
|  | ELCG-RPS-Tx | ELC |  | -- | 2000 | 0.95 | Assume the same as LAB-NL due to HVDC nature. | 1
| R_EXP-NB | ELC | ELCG-RPS |  | -- | 2000 | 0.95 | Assume the same as LAB-NL due to HVDC nature. | 1
| LAB-R_EXP | ELCG-Tx | ELC |  | -- | 2000 | 0.95 | Assume the same as LAB-NL due to HVDC nature. | 1
|  | ELCG-RPS-Tx | ELC |  | -- | 2000 | 0.95 | Assume the same as LAB-NL due to HVDC nature. | 1
| R_EXP-LAB | ELC | ELCG-RPS |  | -- | 2000 | 0.95 | Assume the same as LAB-NL due to HVDC nature. | 1
E_TRANS-USA | NB-R_EXP | ELCG-Tx | ELC |  | -- | 2000 | 0.99 | Assume efficiency losses along AC networks occur within regions. Use a value < 1 for computational reasons. | 1
|  | ELCG-RPS-Tx | ELC |  | -- | 2000 | 0.99 | Assume efficiency losses along AC networks occur within regions. Use a value < 1 for computational reasons. | 1
| R_EXP-NB | ELC | ELCG |  | -- | 2000 | 0.99 | Assume efficiency losses along AC networks occur within regions. Use a value < 1 for computational reasons. | 1

## EmissionActivity
Database Name | Region | Data Source | Unit | Emission Commodity | Input Commodity | Output Commodity | Vintage | EmissionActivity | Notes | Include
E_COAL-BIT_EX-1 | NB | [37] | kt/PJout | PM10 | COAL-BIT | ELCG | 1980 | 0.0378 |  | 1
|  | [37] | kt/PJout | PM25 | COAL-BIT | ELCG | 1980 | 0.027 |  | 1
|  | [37] | kt/PJout | SO2 | COAL-BIT | ELCG | 1980 | 0.397 |  | 1
|  | [37] | kt/PJout | NOX | COAL-BIT | ELCG | 1980 | 0.447 |  | 1
|  | [37] | kt/PJout | Hg | COAL-BIT | ELCG | 1980 | 0.003 |  | 1
| NS | [37] | kt/PJout | PM10 | COAL-BIT | ELCG | 1974 | 0.01 |  | 1
|  | [37] | kt/PJout | PM10 | COAL-BIT | ELCG | 1979 | 0.01 |  | 1
|  | [37] | kt/PJout | PM10 | COAL-BIT | ELCG | 1980 | 0.01 |  | 1
|  | [37] | kt/PJout | PM25 | COAL-BIT | ELCG | 1974 | 0.004 |  | 1
|  | [37] | kt/PJout | PM25 | COAL-BIT | ELCG | 1979 | 0.004 |  | 1
|  | [37] | kt/PJout | PM25 | COAL-BIT | ELCG | 1980 | 0.004 |  | 1
|  | [37] | kt/PJout | SO2 | COAL-BIT | ELCG | 1974 | 3.114 |  | 1
|  | [37] | kt/PJout | SO2 | COAL-BIT | ELCG | 1979 | 3.114 |  | 1
|  | [37] | kt/PJout | SO2 | COAL-BIT | ELCG | 1980 | 3.114 |  | 1
|  | [37] | kt/PJout | NOX | COAL-BIT | ELCG | 1974 | 0.5476 |  | 1
|  | [37] | kt/PJout | NOX | COAL-BIT | ELCG | 1979 | 0.5476 |  | 1
|  | [37] | kt/PJout | NOX | COAL-BIT | ELCG | 1980 | 0.5476 |  | 1
|  | [37] | kg/PJout | Hg | COAL-BIT | ELCG | 1974 | 4.009 |  | 1
|  | [37] | kg/PJout | Hg | COAL-BIT | ELCG | 1979 | 4.009 |  | 1
|  | [37] | kg/PJout | Hg | COAL-BIT | ELCG | 1980 | 4.009 |  | 1
E_COAL-BIT_EX-2 | NS | [37] | kt/PJout | PM10 | COAL-BIT | ELCG | 1975 | 0.026 |  | 1
|  | [37] | kt/PJout | PM25 | COAL-BIT | ELCG | 1975 | 0.011 |  | 1
|  | [37] | kt/PJout | SO2 | COAL-BIT | ELCG | 1975 | 3.1205 |  | 1
|  | [37] | kt/PJout | NOX | COAL-BIT | ELCG | 1975 | 0.8576 |  | 1
|  | [37] | kg/PJout | Hg | COAL-BIT | ELCG | 1975 | 2.881 |  | 1
|  | [37] | kt/PJout | PM10 | COAL-BIT | ELCG | 1980 | 0.026 |  | 1
|  | [37] | kt/PJout | PM25 | COAL-BIT | ELCG | 1980 | 0.011 |  | 1
|  | [37] | kt/PJout | SO2 | COAL-BIT | ELCG | 1980 | 3.1205 |  | 1
|  | [37] | kt/PJout | NOX | COAL-BIT | ELCG | 1980 | 0.8576 |  | 1
|  | [37] | kg/PJout | Hg | COAL-BIT | ELCG | 1980 | 2.881 |  | 1
E_COAL-BIT_EX-3 | NS | [37] | kt/PJout | PM10 | COAL-BIT | ELCG | 1975 | 0.04 |  | 1
|  | [37] | kt/PJout | PM25 | COAL-BIT | ELCG | 1975 | 0.018 |  | 1
|  | [37] | kt/PJout | SO2 | COAL-BIT | ELCG | 1975 | 2.856 |  | 1
|  | [37] | kt/PJout | NOX | COAL-BIT | ELCG | 1975 | 0.50625 |  | 1
|  | [37] | kg/PJout | Hg | COAL-BIT | ELCG | 1975 | 2.856 |  | 1
E_COAL-COKE_EX | NS | [37] | kt/PJout | PM10 | COKE | ELCG | 1980 | 0.006 |  | 1
|  | [37] | kt/PJout | PM25 | COKE | ELCG | 1980 | 0.003 |  | 1
|  | [37] | kt/PJout | SO2 | COKE | ELCG | 1980 | 0.8396 |  | 1
|  | [37] | kt/PJout | NOX | COKE | ELCG | 1980 | 0.3281 |  | 1
|  | [37] | kg/PJout | Hg | COKE | ELCG | 1980 | 0.9284 |  | 1
E_DIESEL-CT_EX | NS | [37] | kt/PJout | PM10 | E_DSL | ELCG | 1976 | 0 |  | 1
|  | [37] | kt/PJout | PM25 | E_DSL | ELCG | 1976 | 0 |  | 1
|  | [37] | kt/PJout | SO2 | E_DSL | ELCG | 1976 | 0 |  | 1
|  | [37] | kt/PJout | NOX | E_DSL | ELCG | 1976 | 0.005 |  | 1
|  | [37] | kt/PJout | Hg | E_DSL | ELCG | 1976 | 0 |  | 1
E_DIESEL-CT_EX | NB |  | kt/PJout | PM10 | E_DSL | ELCG | 1976 | 0 | Assumption: Same as E_DIESEL-CT_EX for NS. | 1
|  |  | kt/PJout | PM25 | E_DSL | ELCG | 1976 | 0 | Assumption: Same as E_DIESEL-CT_EX for NS. | 1
|  |  | kt/PJout | SO2 | E_DSL | ELCG | 1976 | 0 | Assumption: Same as E_DIESEL-CT_EX for NS. | 1
|  |  | kt/PJout | NOX | E_DSL | ELCG | 1976 | 0.005 | Assumption: Same as E_DIESEL-CT_EX for NS. | 1
|  |  | kt/PJout | Hg | E_DSL | ELCG | 1976 | 0 | Assumption: Same as E_DIESEL-CT_EX for NS. | 1
E_DIESEL-CT_EX | NB |  | kt/PJout | PM10 | E_DSL | ELCG | 1981 | 0 | Assumption: Same as E_DIESEL-CT_EX for NS. | 1
|  |  | kt/PJout | PM25 | E_DSL | ELCG | 1981 | 0 | Assumption: Same as E_DIESEL-CT_EX for NS. | 1
|  |  | kt/PJout | SO2 | E_DSL | ELCG | 1981 | 0 | Assumption: Same as E_DIESEL-CT_EX for NS. | 1
|  |  | kt/PJout | NOX | E_DSL | ELCG | 1981 | 0.005 | Assumption: Same as E_DIESEL-CT_EX for NS. | 1
|  |  | kt/PJout | Hg | E_DSL | ELCG | 1981 | 0 | Assumption: Same as E_DIESEL-CT_EX for NS. | 1
E_DIESEL-CT_EX | PEI |  | kt/PJout | PM10 | E_DSL | ELCG | 1964 | 0 | Assumption: Same as E_DIESEL-CT_EX for NS. | 1
|  |  | kt/PJout | PM25 | E_DSL | ELCG | 1964 | 0 | Assumption: Same as E_DIESEL-CT_EX for NS. | 1
|  |  | kt/PJout | SO2 | E_DSL | ELCG | 1964 | 0 | Assumption: Same as E_DIESEL-CT_EX for NS. | 1
|  |  | kt/PJout | NOX | E_DSL | ELCG | 1964 | 0.005 | Assumption: Same as E_DIESEL-CT_EX for NS. | 1
|  |  | kt/PJout | Hg | E_DSL | ELCG | 1964 | 0 | Assumption: Same as E_DIESEL-CT_EX for NS. | 1
E_DIESEL-CT_EX | PEI |  | kt/PJout | PM10 | E_DSL | ELCG | 1970 | 0 | Assumption: Same as E_DIESEL-CT_EX for NS. | 1
|  |  | kt/PJout | PM25 | E_DSL | ELCG | 1970 | 0 | Assumption: Same as E_DIESEL-CT_EX for NS. | 1
|  |  | kt/PJout | SO2 | E_DSL | ELCG | 1970 | 0 | Assumption: Same as E_DIESEL-CT_EX for NS. | 1
|  |  | kt/PJout | NOX | E_DSL | ELCG | 1970 | 0.005 | Assumption: Same as E_DIESEL-CT_EX for NS. | 1
|  |  | kt/PJout | Hg | E_DSL | ELCG | 1970 | 0 | Assumption: Same as E_DIESEL-CT_EX for NS. | 1
E_DIESEL-CT_EX | PEI |  | kt/PJout | PM10 | E_DSL | ELCG | 2004 | 0 | Assumption: Same as E_DIESEL-CT_EX for NS. | 1
|  |  | kt/PJout | PM25 | E_DSL | ELCG | 2004 | 0 | Assumption: Same as E_DIESEL-CT_EX for NS. | 1
|  |  | kt/PJout | SO2 | E_DSL | ELCG | 2004 | 0 | Assumption: Same as E_DIESEL-CT_EX for NS. | 1
|  |  | kt/PJout | NOX | E_DSL | ELCG | 2004 | 0.005 | Assumption: Same as E_DIESEL-CT_EX for NS. | 1
|  |  | kt/PJout | Hg | E_DSL | ELCG | 2004 | 0 | Assumption: Same as E_DIESEL-CT_EX for NS. | 1
E_DIESEL-CT_EX | NL |  | kt/PJout | PM10 | E_DSL | ELCG | 1964 | 0 | Assumption: Same as E_DIESEL-CT_EX for NS. | 1
|  |  | kt/PJout | PM25 | E_DSL | ELCG | 1964 | 0 | Assumption: Same as E_DIESEL-CT_EX for NS. | 1
|  |  | kt/PJout | SO2 | E_DSL | ELCG | 1964 | 0 | Assumption: Same as E_DIESEL-CT_EX for NS. | 1
|  |  | kt/PJout | NOX | E_DSL | ELCG | 1964 | 0.005 | Assumption: Same as E_DIESEL-CT_EX for NS. | 1
|  |  | kt/PJout | Hg | E_DSL | ELCG | 1964 | 0 | Assumption: Same as E_DIESEL-CT_EX for NS. | 1
E_DIESEL-CT_EX | NL |  | kt/PJout | PM10 | E_DSL | ELCG | 1970 | 0 | Assumption: Same as E_DIESEL-CT_EX for NS. | 1
|  |  | kt/PJout | PM25 | E_DSL | ELCG | 1970 | 0 | Assumption: Same as E_DIESEL-CT_EX for NS. | 1
|  |  | kt/PJout | SO2 | E_DSL | ELCG | 1970 | 0 | Assumption: Same as E_DIESEL-CT_EX for NS. | 1
|  |  | kt/PJout | NOX | E_DSL | ELCG | 1970 | 0.005 | Assumption: Same as E_DIESEL-CT_EX for NS. | 1
|  |  | kt/PJout | Hg | E_DSL | ELCG | 1970 | 0 | Assumption: Same as E_DIESEL-CT_EX for NS. | 1
E_DIESEL-CT_EX | NL |  | kt/PJout | PM10 | E_DSL | ELCG | 2000 | 0 | Assumption: Same as E_DIESEL-CT_EX for NS. | 1
|  |  | kt/PJout | PM25 | E_DSL | ELCG | 2000 | 0 | Assumption: Same as E_DIESEL-CT_EX for NS. | 1
|  |  | kt/PJout | SO2 | E_DSL | ELCG | 2000 | 0 | Assumption: Same as E_DIESEL-CT_EX for NS. | 1
|  |  | kt/PJout | NOX | E_DSL | ELCG | 2000 | 0.005 | Assumption: Same as E_DIESEL-CT_EX for NS. | 1
|  |  | kt/PJout | Hg | E_DSL | ELCG | 2000 | 0 | Assumption: Same as E_DIESEL-CT_EX for NS. | 1
E_DIESEL-CT_EX | NL |  | kt/PJout | PM10 | E_DSL | ELCG | 2014 | 0 | Assumption: Same as E_DIESEL-CT_EX for NS. | 1
|  |  | kt/PJout | PM25 | E_DSL | ELCG | 2014 | 0 | Assumption: Same as E_DIESEL-CT_EX for NS. | 1
|  |  | kt/PJout | SO2 | E_DSL | ELCG | 2014 | 0 | Assumption: Same as E_DIESEL-CT_EX for NS. | 1
|  |  | kt/PJout | NOX | E_DSL | ELCG | 2014 | 0.005 | Assumption: Same as E_DIESEL-CT_EX for NS. | 1
|  |  | kt/PJout | Hg | E_DSL | ELCG | 2014 | 0 | Assumption: Same as E_DIESEL-CT_EX for NS. | 1
E_HFO-CT_EX | NB | [37] | kt/PJout | PM10 | E_HFO | ELCG | 1991 | 0.011 |  | 1
|  | [37] | kt/PJout | PM25 | E_HFO | ELCG | 1991 | 0.007 |  | 1
|  | [37] | kt/PJout | SO2 | E_HFO | ELCG | 1991 | 0.921 |  | 1
|  | [37] | kt/PJout | NOX | E_HFO | ELCG | 1991 | 0.404 |  | 1
|  | [37] | kt/PJout | Hg | E_HFO | ELCG | 1991 | 0.001 |  | 1
E_HFO-CT_EX | NL |  | kt/PJout | PM10 | E_HFO | ELCG | 1980 | 0.011 | Assumption: Same as E_HFO-CT_EX for NB. | 1
|  |  | kt/PJout | PM25 | E_HFO | ELCG | 1980 | 0.007 | Assumption: Same as E_HFO-CT_EX for NB. | 1
|  |  | kt/PJout | SO2 | E_HFO | ELCG | 1980 | 0.921 | Assumption: Same as E_HFO-CT_EX for NB. | 1
|  |  | kt/PJout | NOX | E_HFO | ELCG | 1980 | 0.404 | Assumption: Same as E_HFO-CT_EX for NB. | 1
|  |  | kt/PJout | Hg | E_HFO | ELCG | 1980 | 0.001 | Assumption: Same as E_HFO-CT_EX for NB. | 1
E_NGACC_EX | NB | [37] | kt/PJout | SO2 | E_NG | ELCG | 1977 | 0.003 |  | 1
|  | [37] | kt/PJout | NOX | E_NG | ELCG | 1977 | 0.025 |  | 1
|  | [37] | kt/PJout | N2O | E_NG | ELCG | 1977 | 0.025 |  | 1
| NS | [37] | kt/PJout | NOX | E_NG | ELCG | 2010 | 0.009 |  | 1
E_NGST_EX | NS | [37] | kt/PJout | PM10 | E_NG | ELCG | 1976 | 0.022 |  | 1
|  | [37] | kt/PJout | PM25 | E_NG | ELCG | 1976 | 0.003 |  | 1
|  | [37] | kt/PJout | SO2 | E_NG | ELCG | 1976 | 0.001 |  | 1
|  | [37] | kt/PJout | NOX | E_NG | ELCG | 1976 | 0.031 |  | 1
E_NGST_EX | NS | [37] | kt/PJout | PM10 | E_NG | ELCG | 1978 | 0.022 |  | 1
|  | [37] | kt/PJout | PM25 | E_NG | ELCG | 1978 | 0.003 |  | 1
|  | [37] | kt/PJout | SO2 | E_NG | ELCG | 1978 | 0.001 |  | 1
|  | [37] | kt/PJout | NOX | E_NG | ELCG | 1978 | 0.031 |  | 1
#N/A

## OutputBasedStandard
Database Name | Region | Vintage | Input Commodity | Output Commodity | Emission Commodity | Unit | Data Source | 2020 | 2021 | 2022 | 2023 | 2024 | 2025 | 2026 | 2027 | 2028 | 2029 | 2030 | 2031 | 2032 | 2033 | 2034 | 2035 | 2036 | 2037 | 2038 | 2039 | 2040 | 2041 | 2042 | 2043 | 2044 | 2045 | 2046 | 2047 | 2048 | 2049 | 2050 | Include | Notes
E_BIO-COGEN_EX | NB | 2000 | E_WOOD | ELCG-RPS | CO2e | kt/PJ | [50] | 222.2222 | 180.5556 | 172.7778 | 165 | 157.2222 | 149.4444 | 141.6667 | 133.8889 | 126.1111 | 118.3333 | 110.5556 | 102.7778 | 102.7778 | 102.7778 | 102.7778 | 102.7778 | 102.7778 | 102.7778 | 102.7778 | 102.7778 | 102.7778 | 102.7778 | 102.7778 | 102.7778 | 102.7778 | 102.7778 | 102.7778 | 102.7778 | 102.7778 | 102.7778 | 102.7778 | 1 | See "OBPS" sheet for further information.
E_BIO-COGEN_EX | NS | 2000 | E_WOOD | ELCG-RPS | CO2e | kt/PJ | [50] | 222.2222 | 180.5556 | 172.7778 | 165 | 157.2222 | 149.4444 | 141.6667 | 133.8889 | 126.1111 | 118.3333 | 110.5556 | 102.7778 | 102.7778 | 102.7778 | 102.7778 | 102.7778 | 102.7778 | 102.7778 | 102.7778 | 102.7778 | 102.7778 | 102.7778 | 102.7778 | 102.7778 | 102.7778 | 102.7778 | 102.7778 | 102.7778 | 102.7778 | 102.7778 | 102.7778 | 1 | See "OBPS" sheet for further information.
E_BIO_EX | NS | 2000 | E_WOOD | ELCG-RPS | CO2e | kt/PJ | [50] | 222.2222 | 180.5556 | 172.7778 | 165 | 157.2222 | 149.4444 | 141.6667 | 133.8889 | 126.1111 | 118.3333 | 110.5556 | 102.7778 | 102.7778 | 102.7778 | 102.7778 | 102.7778 | 102.7778 | 102.7778 | 102.7778 | 102.7778 | 102.7778 | 102.7778 | 102.7778 | 102.7778 | 102.7778 | 102.7778 | 102.7778 | 102.7778 | 102.7778 | 102.7778 | 102.7778 | 1 | See "OBPS" sheet for further information.
E_COAL-BIT_EX-1 | NB | 1980 | COAL-BIT | ELCG | CO2e | kt/PJ | [50] | 222.2222 | 180.5556 | 172.7778 | 165 | 157.2222 | 149.4444 | 141.6667 | 133.8889 | 126.1111 | 118.3333 | 110.5556 | 102.7778 | 102.7778 | 102.7778 | 102.7778 | 102.7778 | 102.7778 | 102.7778 | 102.7778 | 102.7778 | 102.7778 | 102.7778 | 102.7778 | 102.7778 | 102.7778 | 102.7778 | 102.7778 | 102.7778 | 102.7778 | 102.7778 | 102.7778 | 1 | See "OBPS" sheet for further information.
E_COAL-BIT_EX-1 | NS | 1974 | COAL-BIT | ELCG | CO2e | kt/PJ | [50] | 222.2222 | 180.5556 | 172.7778 | 165 | 157.2222 | 149.4444 | 141.6667 | 133.8889 | 133.8889 | 118.3333 | 110.5556 | 102.7778 | 102.7778 | 102.7778 | 102.7778 | 102.7778 | 102.7778 | 102.7778 | 102.7778 | 102.7778 | 102.7778 | 102.7778 | 102.7778 | 102.7778 | 102.7778 | 102.7778 | 102.7778 | 102.7778 | 102.7778 | 102.7778 | 102.7778 | 1 | See "OBPS" sheet for further information.
E_COAL-BIT_EX-1 | NS | 1979 | COAL-BIT | ELCG | CO2e | kt/PJ | [50] | 222.2222 | 180.5556 | 172.7778 | 165 | 157.2222 | 149.4444 | 141.6667 | 133.8889 | 126.1111 | 118.3333 | 110.5556 | 102.7778 | 102.7778 | 102.7778 | 102.7778 | 102.7778 | 102.7778 | 102.7778 | 102.7778 | 102.7778 | 102.7778 | 102.7778 | 102.7778 | 102.7778 | 102.7778 | 102.7778 | 102.7778 | 102.7778 | 102.7778 | 102.7778 | 102.7778 | 1 | See "OBPS" sheet for further information.
E_COAL-BIT_EX-1 | NS | 1980 | COAL-BIT | ELCG | CO2e | kt/PJ | [50] | 222.2222 | 180.5556 | 172.7778 | 165 | 157.2222 | 149.4444 | 141.6667 | 133.8889 | 126.1111 | 118.3333 | 110.5556 | 102.7778 | 102.7778 | 102.7778 | 102.7778 | 102.7778 | 102.7778 | 102.7778 | 102.7778 | 102.7778 | 102.7778 | 102.7778 | 102.7778 | 102.7778 | 102.7778 | 102.7778 | 102.7778 | 102.7778 | 102.7778 | 102.7778 | 102.7778 | 1 | See "OBPS" sheet for further information.
E_COAL-BIT_EX-2 | NS | 1975 | COAL-BIT | ELCG | CO2e | kt/PJ | [50] | 222.2222 | 180.5556 | 172.7778 | 165 | 157.2222 | 149.4444 | 141.6667 | 133.8889 | 126.1111 | 118.3333 | 110.5556 | 102.7778 | 102.7778 | 102.7778 | 102.7778 | 102.7778 | 102.7778 | 102.7778 | 102.7778 | 102.7778 | 102.7778 | 102.7778 | 102.7778 | 102.7778 | 102.7778 | 102.7778 | 102.7778 | 102.7778 | 102.7778 | 102.7778 | 102.7778 | 1 | See "OBPS" sheet for further information.
E_COAL-BIT_EX-2 | NS | 1980 | COAL-BIT | ELCG | CO2e | kt/PJ | [50] | 222.2222 | 180.5556 | 172.7778 | 165 | 157.2222 | 149.4444 | 141.6667 | 133.8889 | 126.1111 | 118.3333 | 110.5556 | 102.7778 | 102.7778 | 102.7778 | 102.7778 | 102.7778 | 102.7778 | 102.7778 | 102.7778 | 102.7778 | 102.7778 | 102.7778 | 102.7778 | 102.7778 | 102.7778 | 102.7778 | 102.7778 | 102.7778 | 102.7778 | 102.7778 | 102.7778 | 1 | See "OBPS" sheet for further information.
E_COAL-BIT_EX-3 | NS | 1975 | COAL-BIT | ELCG | CO2e | kt/PJ | [50] | 222.2222 | 180.5556 | 172.7778 | 165 | 157.2222 | 149.4444 | 141.6667 | 133.8889 | 126.1111 | 118.3333 | 110.5556 | 102.7778 | 102.7778 | 102.7778 | 102.7778 | 102.7778 | 102.7778 | 102.7778 | 102.7778 | 102.7778 | 102.7778 | 102.7778 | 102.7778 | 102.7778 | 102.7778 | 102.7778 | 102.7778 | 102.7778 | 102.7778 | 102.7778 | 102.7778 | 1 | See "OBPS" sheet for further information.
E_COAL-COKE_EX | NS | 1980 | COKE | ELCG | CO2e | kt/PJ | [50] | 222.2222 | 180.5556 | 172.7778 | 165 | 157.2222 | 149.4444 | 141.6667 | 133.8889 | 126.1111 | 118.3333 | 110.5556 | 102.7778 | 102.7778 | 102.7778 | 102.7778 | 102.7778 | 102.7778 | 102.7778 | 102.7778 | 102.7778 | 102.7778 | 102.7778 | 102.7778 | 102.7778 | 102.7778 | 102.7778 | 102.7778 | 102.7778 | 102.7778 | 102.7778 | 102.7778 | 1 | See "OBPS" sheet for further information.
E_DIESEL-CT_EX | NB | 1981 | E_DSL | ELCG | CO2e | kt/PJ | [50] | 152.7778 | 152.7778 | 152.7778 | 152.7778 | 152.7778 | 152.7778 | 152.7778 | 152.7778 | 152.7778 | 152.7778 | 152.7778 | 152.7778 | 152.7778 | 152.7778 | 152.7778 | 152.7778 | 152.7778 | 152.7778 | 152.7778 | 152.7778 | 152.7778 | 152.7778 | 152.7778 | 152.7778 | 152.7778 | 152.7778 | 152.7778 | 152.7778 | 152.7778 | 152.7778 | 152.7778 | 1 | See "OBPS" sheet for further information.
E_DIESEL-CT_EX | NB | 1976 | E_DSL | ELCG | CO2e | kt/PJ | [50] | 152.7778 | 152.7778 | 152.7778 | 152.7778 | 152.7778 | 152.7778 | 152.7778 | 152.7778 | 152.7778 | 152.7778 | 152.7778 | 152.7778 | 152.7778 | 152.7778 | 152.7778 | 152.7778 | 152.7778 | 152.7778 | 152.7778 | 152.7778 | 152.7778 | 152.7778 | 152.7778 | 152.7778 | 152.7778 | 152.7778 | 152.7778 | 152.7778 | 152.7778 | 152.7778 | 152.7778 | 1 | See "OBPS" sheet for further information.
E_DIESEL-CT_EX | NS | 1976 | E_DSL | ELCG | CO2e | kt/PJ | [50] | 152.7778 | 152.7778 | 152.7778 | 152.7778 | 152.7778 | 152.7778 | 152.7778 | 152.7778 | 152.7778 | 152.7778 | 152.7778 | 152.7778 | 152.7778 | 152.7778 | 152.7778 | 152.7778 | 152.7778 | 152.7778 | 152.7778 | 152.7778 | 152.7778 | 152.7778 | 152.7778 | 152.7778 | 152.7778 | 152.7778 | 152.7778 | 152.7778 | 152.7778 | 152.7778 | 152.7778 | 1 | See "OBPS" sheet for further information.
E_DIESEL-CT_EX | PEI | 1964 | E_DSL | ELCG | CO2e | kt/PJ | [50] | 152.7778 | 152.7778 | 152.7778 | 152.7778 | 152.7778 | 152.7778 | 152.7778 | 152.7778 | 152.7778 | 152.7778 | 152.7778 | 152.7778 | 152.7778 | 152.7778 | 152.7778 | 152.7778 | 152.7778 | 152.7778 | 152.7778 | 152.7778 | 152.7778 | 152.7778 | 152.7778 | 152.7778 | 152.7778 | 152.7778 | 152.7778 | 152.7778 | 152.7778 | 152.7778 | 152.7778 | 1 | See "OBPS" sheet for further information.
E_DIESEL-CT_EX | PEI | 1970 | E_DSL | ELCG | CO2e | kt/PJ | [50] | 152.7778 | 152.7778 | 152.7778 | 152.7778 | 152.7778 | 152.7778 | 152.7778 | 152.7778 | 152.7778 | 152.7778 | 152.7778 | 152.7778 | 152.7778 | 152.7778 | 152.7778 | 152.7778 | 152.7778 | 152.7778 | 152.7778 | 152.7778 | 152.7778 | 152.7778 | 152.7778 | 152.7778 | 152.7778 | 152.7778 | 152.7778 | 152.7778 | 152.7778 | 152.7778 | 152.7778 | 1 | See "OBPS" sheet for further information.
E_DIESEL-CT_EX | PEI | 2004 | E_DSL | ELCG | CO2e | kt/PJ | [50] | 152.7778 | 152.7778 | 152.7778 | 152.7778 | 152.7778 | 152.7778 | 152.7778 | 152.7778 | 152.7778 | 152.7778 | 152.7778 | 152.7778 | 152.7778 | 152.7778 | 152.7778 | 152.7778 | 152.7778 | 152.7778 | 152.7778 | 152.7778 | 152.7778 | 152.7778 | 152.7778 | 152.7778 | 152.7778 | 152.7778 | 152.7778 | 152.7778 | 152.7778 | 152.7778 | 152.7778 | 1 | See "OBPS" sheet for further information.
E_DIESEL-CT_EX | NL | 1964 | E_DSL | ELCG | CO2e | kt/PJ | [50] | 152.7778 | 152.7778 | 152.7778 | 152.7778 | 152.7778 | 152.7778 | 152.7778 | 152.7778 | 152.7778 | 152.7778 | 152.7778 | 152.7778 | 152.7778 | 152.7778 | 152.7778 | 152.7778 | 152.7778 | 152.7778 | 152.7778 | 152.7778 | 152.7778 | 152.7778 | 152.7778 | 152.7778 | 152.7778 | 152.7778 | 152.7778 | 152.7778 | 152.7778 | 152.7778 | 152.7778 | 1 | See "OBPS" sheet for further information.
E_DIESEL-CT_EX | NL | 1970 | E_DSL | ELCG | CO2e | kt/PJ | [50] | 152.7778 | 152.7778 | 152.7778 | 152.7778 | 152.7778 | 152.7778 | 152.7778 | 152.7778 | 152.7778 | 152.7778 | 152.7778 | 152.7778 | 152.7778 | 152.7778 | 152.7778 | 152.7778 | 152.7778 | 152.7778 | 152.7778 | 152.7778 | 152.7778 | 152.7778 | 152.7778 | 152.7778 | 152.7778 | 152.7778 | 152.7778 | 152.7778 | 152.7778 | 152.7778 | 152.7778 | 1 | See "OBPS" sheet for further information.
E_DIESEL-CT_EX | NL | 2000 | E_DSL | ELCG | CO2e | kt/PJ | [50] | 152.7778 | 152.7778 | 152.7778 | 152.7778 | 152.7778 | 152.7778 | 152.7778 | 152.7778 | 152.7778 | 152.7778 | 152.7778 | 152.7778 | 152.7778 | 152.7778 | 152.7778 | 152.7778 | 152.7778 | 152.7778 | 152.7778 | 152.7778 | 152.7778 | 152.7778 | 152.7778 | 152.7778 | 152.7778 | 152.7778 | 152.7778 | 152.7778 | 152.7778 | 152.7778 | 152.7778 | 1 | See "OBPS" sheet for further information.
E_DIESEL-CT_EX | NL | 2014 | E_DSL | ELCG | CO2e | kt/PJ | [50] | 152.7778 | 152.7778 | 152.7778 | 152.7778 | 152.7778 | 152.7778 | 152.7778 | 152.7778 | 152.7778 | 152.7778 | 152.7778 | 152.7778 | 152.7778 | 152.7778 | 152.7778 | 152.7778 | 152.7778 | 152.7778 | 152.7778 | 152.7778 | 152.7778 | 152.7778 | 152.7778 | 152.7778 | 152.7778 | 152.7778 | 152.7778 | 152.7778 | 152.7778 | 152.7778 | 152.7778 | 1 | See "OBPS" sheet for further information.
E_HFO-CT_EX | NB | 1991 | E_HFO | ELCG | CO2e | kt/PJ | [50] | 152.7778 | 152.7778 | 152.7778 | 152.7778 | 152.7778 | 152.7778 | 152.7778 | 152.7778 | 152.7778 | 152.7778 | 152.7778 | 152.7778 | 152.7778 | 152.7778 | 152.7778 | 152.7778 | 152.7778 | 152.7778 | 152.7778 | 152.7778 | 152.7778 | 152.7778 | 152.7778 | 152.7778 | 152.7778 | 152.7778 | 152.7778 | 152.7778 | 152.7778 | 152.7778 | 152.7778 | 1 | See "OBPS" sheet for further information.
E_HFO-CT_EX | NL | 1980 | E_HFO | ELCG | CO2e | kt/PJ | [50] | 152.7778 | 152.7778 | 152.7778 | 152.7778 | 152.7778 | 152.7778 | 152.7778 | 152.7778 | 152.7778 | 152.7778 | 152.7778 | 152.7778 | 152.7778 | 152.7778 | 152.7778 | 152.7778 | 152.7778 | 152.7778 | 152.7778 | 152.7778 | 152.7778 | 152.7778 | 152.7778 | 152.7778 | 152.7778 | 152.7778 | 152.7778 | 152.7778 | 152.7778 | 152.7778 | 152.7778 | 1 | See "OBPS" sheet for further information.
E_NG-COGEN_EX | NB | 1975 | E_NG | ELCG | CO2e | kt/PJ | [50] | 102.7778 | 102.7778 | 102.7778 | 102.7778 | 102.7778 | 102.7778 | 102.7778 | 102.7778 | 102.7778 | 102.7778 | 102.7778 | 102.7778 | 102.7778 | 102.7778 | 102.7778 | 102.7778 | 102.7778 | 102.7778 | 102.7778 | 102.7778 | 102.7778 | 102.7778 | 102.7778 | 102.7778 | 102.7778 | 102.7778 | 102.7778 | 102.7778 | 102.7778 | 102.7778 | 102.7778 | 1 | See "OBPS" sheet for further information.
E_NGACC_EX | NB | 1977 | E_NG | ELCG | CO2e | kt/PJ | [50] | 102.7778 | 102.7778 | 102.7778 | 102.7778 | 102.7778 | 102.7778 | 102.7778 | 102.7778 | 102.7778 | 102.7778 | 102.7778 | 102.7778 | 102.7778 | 102.7778 | 102.7778 | 102.7778 | 102.7778 | 102.7778 | 102.7778 | 102.7778 | 102.7778 | 102.7778 | 102.7778 | 102.7778 | 102.7778 | 102.7778 | 102.7778 | 102.7778 | 102.7778 | 102.7778 | 102.7778 | 1 | See "OBPS" sheet for further information.
E_NGACC_EX | NS | 2010 | E_NG | ELCG | CO2e | kt/PJ | [50] | 102.7778 | 102.7778 | 102.7778 | 102.7778 | 102.7778 | 102.7778 | 102.7778 | 102.7778 | 102.7778 | 102.7778 | 102.7778 | 102.7778 | 102.7778 | 102.7778 | 102.7778 | 102.7778 | 102.7778 | 102.7778 | 102.7778 | 102.7778 | 102.7778 | 102.7778 | 102.7778 | 102.7778 | 102.7778 | 102.7778 | 102.7778 | 102.7778 | 102.7778 | 102.7778 | 102.7778 | 1 | See "OBPS" sheet for further information.
E_NGST_EX | NS | 1976 | E_NG | ELCG | CO2e | kt/PJ | [50] | 102.7778 | 102.7778 | 102.7778 | 102.7778 | 102.7778 | 102.7778 | 102.7778 | 102.7778 | 102.7778 | 102.7778 | 102.7778 | 102.7778 | 102.7778 | 102.7778 | 102.7778 | 102.7778 | 102.7778 | 102.7778 | 102.7778 | 102.7778 | 102.7778 | 102.7778 | 102.7778 | 102.7778 | 102.7778 | 102.7778 | 102.7778 | 102.7778 | 102.7778 | 102.7778 | 102.7778 | 1 | See "OBPS" sheet for further information.
E_NGST_EX | NS | 1978 | E_NG | ELCG | CO2e | kt/PJ | [50] | 102.7778 | 102.7778 | 102.7778 | 102.7778 | 102.7778 | 102.7778 | 102.7778 | 102.7778 | 102.7778 | 102.7778 | 102.7778 | 102.7778 | 102.7778 | 102.7778 | 102.7778 | 102.7778 | 102.7778 | 102.7778 | 102.7778 | 102.7778 | 102.7778 | 102.7778 | 102.7778 | 102.7778 | 102.7778 | 102.7778 | 102.7778 | 102.7778 | 102.7778 | 102.7778 | 102.7778 | 1 | See "OBPS" sheet for further information.

## LifetimeTech
Database Name | Region | Data Source | Lifetime (Technical) | Notes | Include
E_BIO-COGEN_EX | NB, NS |  | 45 | Assumption: Same as E_BIO_EX | 1
E_BIO_EX | NS | [33] | 45 |  | 1
E_COAL-BIT_EX-1 | NB, NS | [3] | 50 |  | 1
E_COAL-BIT_EX-2 | NS | [3] | 50 |  | 1
E_COAL-BIT_EX-3 | NS | [3] | 50 |  | 1
E_COAL-COKE_EX | NS | [3] | 50 |  | 1
E_DIESEL-CT_EX | NB, NS, PEI, NL |  | 60 |  | 1
E_HFO-CT_EX | NB, NL |  | 50 | Assumption | 1
E_HYDRO-DSP_EX | NS, NL | [3] | 100 |  | 1
E_HYDRO-LIMDSP_EX | NB, NS, LAB | [3] | 100 |  | 1
E_HYDRO-ROR_EX | LAB | [3] | 100 |  | 1
E_NG-COGEN_EX | NB |  | 50 | Assumption: Same as E_NGACC_EX | 1
E_NGACC_EX | NB, NS | [3] | 50 |  | 1
E_NGST_EX | NS | [3] | 50 |  | 1
E_NUC-LWR_EX | NB | [33] | 60 |  | 1
E_WIND-ON_EX | NB, NS, PEI, NL | [33] | 30 |  | 1
E_TRANS_EX | NB-NS, NS-NB, PEI-NB, NB-PEI, NL-NS, NS-NL, NL-LAB, LAB-NL |  | 200 |  | 1
E_TRANS-QC | NB-R_EXP, R_EXP-NB, LAB-R_EXP, R_EXP-LAB |  | 200 |  | 1
E_TRANS-USA | NB-R_EXP, R_EXP-NB |  | 200 |  | 1

## CapacityToActivity
Database Name | Capacity Units | Activity Units | Region | CapacityToActivity | Notes | Include
E_BIO-COGEN_EX | GW | PJ | NB, NS | 31.536 | 1 GW run at full load in every hour of the year = 8760 GWh = 31.536 PJ | 1
E_BIO_EX | GW | PJ | NS | 31.536 | 1 GW run at full load in every hour of the year = 8760 GWh = 31.536 PJ | 1
E_COAL-BIT_EX-1 | GW | PJ | NB, NS | 31.536 | 1 GW run at full load in every hour of the year = 8760 GWh = 31.536 PJ | 1
E_COAL-BIT_EX-2 | GW | PJ | NS | 31.536 | 1 GW run at full load in every hour of the year = 8760 GWh = 31.536 PJ | 1
E_COAL-BIT_EX-3 | GW | PJ | NS | 31.536 | 1 GW run at full load in every hour of the year = 8760 GWh = 31.536 PJ | 1
E_COAL-COKE_EX | GW | PJ | NS | 31.536 | 1 GW run at full load in every hour of the year = 8760 GWh = 31.536 PJ | 1
E_DIESEL-CT_EX | GW | PJ | NB, NS, PEI, NL | 31.536 | 1 GW run at full load in every hour of the year = 8760 GWh = 31.536 PJ | 1
E_HFO-CT_EX | GW | PJ | NB, NL | 31.536 | 1 GW run at full load in every hour of the year = 8760 GWh = 31.536 PJ | 1
E_HYDRO-DSP_EX | GW | PJ | NS, NL | 31.536 | 1 GW run at full load in every hour of the year = 8760 GWh = 31.536 PJ | 1
E_HYDRO-LIMDSP_EX | GW | PJ | NB, NS, LAB | 31.536 | 1 GW run at full load in every hour of the year = 8760 GWh = 31.536 PJ | 1
E_HYDRO-ROR_EX | GW | PJ | LAB | 31.536 | 1 GW run at full load in every hour of the year = 8760 GWh = 31.536 PJ | 1
E_NG-COGEN_EX | GW | PJ | NB | 31.536 | 1 GW run at full load in every hour of the year = 8760 GWh = 31.536 PJ | 1
E_NGACC_EX | GW | PJ | NB, NS | 31.536 | 1 GW run at full load in every hour of the year = 8760 GWh = 31.536 PJ | 1
E_NGST_EX | GW | PJ | NS | 31.536 | 1 GW run at full load in every hour of the year = 8760 GWh = 31.536 PJ | 1
E_NUC-LWR_EX | GW | PJ | NB | 31.536 | 1 GW run at full load in every hour of the year = 8760 GWh = 31.536 PJ | 1
E_WIND-ON_EX | GW | PJ | NB, NS, PEI, NL | 31.536 | 1 GW run at full load in every hour of the year = 8760 GWh = 31.536 PJ | 1
E_TRANS_EX | GW | PJ | NB-NS, NS-NB, PEI-NB, NB-PEI, NL-NS, NS-NL, NL-LAB, LAB-NL | 31.536 | 1 GW run at full load in every hour of the year = 8760 GWh = 31.536 PJ | 1
E_TRANS-QC | GW | PJ | NB-R_EXP, R_EXP-NB, LAB-R_EXP, R_EXP-LAB | 31.536 | 1 GW run at full load in every hour of the year = 8760 GWh = 31.536 PJ | 1
E_TRANS-USA | GW | PJ | NB-R_EXP, R_EXP-NB | 31.536 | 1 GW run at full load in every hour of the year = 8760 GWh = 31.536 PJ | 1

## CapacityCredit
Database Name | Region | Vintage | Data Source | Capacity Credit | Notes | Include
E_BIO-COGEN_EX | NB | 2000 |  | 0.95 | Assumption: Same as Nova Scotia. | 1
E_BIO-COGEN_EX | NS | 2000 | [45] | 0.95 |  | 1
E_BIO_EX | NS | 2000 | [45] | 0.95 |  | 1
E_COAL-BIT_EX-1 | NB | 1980 |  | 0.9 | Assumption: Same as Nova Scotia. | 1
E_COAL-BIT_EX-1 | NS | 1974 | [45] | 0.9 |  | 1
E_COAL-BIT_EX-1 | NS | 1979 | [45] | 0.9 |  | 1
E_COAL-BIT_EX-1 | NS | 1980 | [45] | 0.9 |  | 1
E_COAL-BIT_EX-2 | NS | 1975 | [45] | 0.9 |  | 1
E_COAL-BIT_EX-2 | NS | 1980 | [45] | 0.9 |  | 1
E_COAL-BIT_EX-3 | NS | 1975 | [45] | 0.9 |  | 1
E_COAL-COKE_EX | NS | 1980 | [45] | 0.9 |  | 1
E_DIESEL-CT_EX | NB | 1981 |  | 0.98547 | Assumption: Same as NL | 1
E_DIESEL-CT_EX | NB | 1976 |  | 0.98547 | Assumption: Same as NL | 1
E_DIESEL-CT_EX | NS | 1976 | [45] | 0.77 |  | 1
E_DIESEL-CT_EX | PEI | 1964 | [22] | 1 |  | 1
E_DIESEL-CT_EX | PEI | 1970 | [22] | 1 |  | 1
E_DIESEL-CT_EX | PEI | 2004 | [22] | 1 |  | 1
E_DIESEL-CT_EX | NL | 1964 | [46] | 0.98547 |  | 1
E_DIESEL-CT_EX | NL | 1970 | [46] | 0.98547 |  | 1
E_DIESEL-CT_EX | NL | 2000 | [46] | 0.98547 |  | 1
E_DIESEL-CT_EX | NL | 2014 | [46] | 0.98547 |  | 1
E_HFO-CT_EX | NB | 1991 |  | 1 | Assumption | 1
E_HFO-CT_EX | NL | 1980 | [46] | 1 |  | 1
E_HYDRO-DSP_EX | NS | 2000 | [45] | 0.95 |  | 1
E_HYDRO-DSP_EX | NL | 2000 | [46] | 0.96316 | Source uses the erm "Gross Continuous Unit Rating" | 1
E_HYDRO-LIMDSP_EX | NB | 1968 |  | 0.95 | Assumption: Same as Nova Scotia. | 1
E_HYDRO-LIMDSP_EX | NS | 1978 | [45] | 0.95 |  | 1
E_HYDRO-LIMDSP_EX | LAB | 2019 | [46] | 0.95874 | Source uses the erm "Gross Continuous Unit Rating" | 1
E_HYDRO-ROR_EX | LAB | 1974 |  | 1 | Capacity is contracted out via the Recapture Energy and TwinCo Block contracts | 1
E_NG-COGEN_EX | NB | 1975 |  | 1 | Assumption | 1
E_NGACC_EX | NB | 1977 |  | 0.93 | Assumption: Same as Nova Scotia. | 1
E_NGACC_EX | NS | 2010 | [45] | 0.93 |  | 1
E_NGST_EX | NS | 1976 | [45] | 0.73 |  | 1
E_NGST_EX | NS | 1978 | [45] | 0.73 |  | 1
E_NUC-LWR_EX | NB | 1980 |  | 1 | Assumption | 1
E_WIND-ON_EX | NB | 2009 | [5] | 0.24 |  | 1
E_WIND-ON_EX | NB | 2011 | [5] | 0.24 |  | 1
E_WIND-ON_EX | NB | 2019 | [5] | 0.24 |  | 1
E_WIND-ON_EX | NS | 2005 | [45] | 0.19 |  | 1
E_WIND-ON_EX | NS | 2010 | [45] | 0.19 |  | 1
E_WIND-ON_EX | NS | 2012 | [45] | 0.19 |  | 1
E_WIND-ON_EX | NS | 2015 | [45] | 0.19 |  | 1
E_WIND-ON_EX | PEI | 2001 | [22] | 0.2 |  | 1
E_WIND-ON_EX | PEI | 2006 | [22] | 0.2 |  | 1
E_WIND-ON_EX | PEI | 2011 | [22] | 0.2 |  | 1
E_WIND-ON_EX | NL | 2009 | [46] | 0.22 |  | 1
E_TRANS_EX | NB-NS | 2000 |  | 0 | NS Power assigns no firm capacity to intertie. | 1
E_TRANS_EX | NS-NB | 2000 |  | 0 | NB Power assigns no firm capacity to intertie. | 1
E_TRANS_EX | NB-PEI | 2000 |  | 0.73333 | PEI has contracted out 220 MW of firm capacity through the 300 MW intertie. | 1
E_TRANS_EX | PEI-NB | 2000 |  | 0 | NB Power assigns no firm capacity to intertie. | 1
E_TRANS_EX | NS-NL | 2000 |  | 0 | NL Hydro assigns no firm capacity to intertie. | 1
E_TRANS_EX | NL-NS | 2000 |  | 0.31579 | See page 62 of https://irp.nspower.ca/files/key-documents/pre-irp-deliverables/20191018-NS-Power-Pre-IRP-Final-Report-updated.pdf. Maritime Link Base Block provides 153 MW of capacity at an ELCC of 100%. 153 MW / 475 MW = 0.316 | 1
E_TRANS_EX | NL-LAB | 2000 |  | 1 |  | 1
E_TRANS_EX | LAB-NL | 2000 |  | 1 |  | 1
E_TRANS-QC | NB-R_EXP | 2000 |  | 0 |  | 1
E_TRANS-QC | R_EXP-NB | 2000 |  | 0 |  | 1
E_TRANS-QC | LAB-R_EXP | 2000 |  | 0 |  | 1
E_TRANS-QC | R_EXP-LAB | 2000 |  | 0 |  | 1
E_TRANS-USA | NB-R_EXP | 2000 |  | 0 |  | 1
E_TRANS-USA | R_EXP-NB | 2000 |  | 0 |  | 1

## ExistingCapacity
Database Name | Region | Vintage | Retirement | Capacity | Unit | Notes | Include
E_BIO-COGEN_EX | NB | 2000 |  | 0.119 | GW | All four biomass plants in NB (Twin Rivers, Irving Pulp and Paper, Nackawic, Cell Inc). These are contracted through PPAs -- assume these do not retire. | 1
E_BIO-COGEN_EX | NS | 2000 |  | 0.06 | GW | Port Hawkesbury biomass power plant | 1
E_BIO_EX | NS | 2000 |  | 0.027 | GW | Brooklyn Energy plant. | 1
E_COAL-BIT_EX-1 | NB | 1980 |  | 0.467 | GW | Belledune Generating Station. Note: Coal is assigned a 50 year operational lifetime. The only retirement mechanism in Temoa is reaching end-of-life. To enforce the 2030 coal phaseout, coal plants are assigned a vintage of 2030-50=1980. | 1
E_COAL-BIT_EX-1 | NS | 1974 |  | 0.153 | GW | Lingan 2. Note: Coal is assigned a 50 year operational lifetime. The only retirement mechanism in Temoa is reaching end-of-life. To enforce the Lingan 2s 2024 retirement, it is assigned a vintage of 2024-50=1974. | 1
E_COAL-BIT_EX-1 | NS | 1979 |  | 0.306 | GW | Lingan 1, 3. Note: Coal is assigned a 50 year operational lifetime. The only retirement mechanism in Temoa is reaching end-of-life. To enforce the Lingan 1 and 3s 2029 retirement, it is assigned a vintage of 2029-50=1979. | 1
E_COAL-BIT_EX-1 | NS | 1980 |  | 0.153 | GW | Lingan 4. Note: Coal is assigned a 50 year operational lifetime. The only retirement mechanism in Temoa is reaching end-of-life. To enforce the 2030 coal phaseout, coal plants are assigned a vintage of 2030-50=1980. | 1
E_COAL-BIT_EX-2 | NS | 1975 |  | 0.15 | GW | Trenton 5. Note: Coal is assigned a 50 year operational lifetime. The only retirement mechanism in Temoa is reaching end-of-life. To enforce the Trenton 5 2025 retirement, it is assigned a vintage of 2025-50=1975. | 1
E_COAL-BIT_EX-2 | NS | 1980 |  | 0.154 | GW | Trenton 6. Note: Coal is assigned a 50 year operational lifetime. The only retirement mechanism in Temoa is reaching end-of-life. To enforce the 2030 coal phaseout, coal plants are assigned a vintage of 2030-50=1980. | 1
E_COAL-BIT_EX-3 | NS | 1975 |  | 0.15 | GW | Point Tupper Generating Station. Note: Coal is assigned a 50 year operational lifetime. The only retirement mechanism in Temoa is reaching end-of-life. To enforce the Point Tupper 2025 retirement, it is assigned a vintage of 2025-50=1975. | 1
E_COAL-COKE_EX | NS | 1980 |  | 0.168 | GW | Point Aconi Generating Station. Note: Coal is assigned a 50 year operational lifetime. The only retirement mechanism in Temoa is reaching end-of-life. To enforce the 2030 coal phaseout, coal plants are assigned a vintage of 2030-50=1980. | 1
E_DIESEL-CT_EX | NB | 1981 |  | 0.496 | GW | Millbank and Ste. Rose | 1
E_DIESEL-CT_EX | NB | 1976 |  | 0.029 | GW | Grand Manan | 1
E_DIESEL-CT_EX | NS | 1976 |  | 0.231 | GW | Victoria Junction (66 MW), Tusket (33 MW) and Burnside (132 MW) combustion turbines. | 1
E_DIESEL-CT_EX | PEI | 1964 |  | 0.04 | GW | Charlottetown Thermal Generating Station. Will be decomissioned in 2024. | 1
E_DIESEL-CT_EX | PEI | 1970 |  | 0.04 | GW | Borden Generating Station. Decomissioned by 2030. | 1
E_DIESEL-CT_EX | PEI | 2004 |  | 0.064 | GW | Charlottetown combustion turbine (49 MW) and the Summerside reciprocataing engines (15 MW) | 1
E_DIESEL-CT_EX | NL | 1964 |  | 0.05 | GW | Stephenville gas turbine (50 MW, 1975) | 1
E_DIESEL-CT_EX | NL | 1970 |  | 0.05 | GW | Hardwoods gas turbine (50 MW, 1976) | 1
E_DIESEL-CT_EX | NL | 2000 |  | 0.052 | GW | St. Anthony diesel (9.7 MW, 1982), Hawke's Bay diesel (5 MW, 1971), Greenhill Gas Turbine (22 MW, 1975), Wesleyville Gas Turbine (14.7 MW, 1969). These units are not slated for decomissioning. Given their 60 year lifetime, we set their vintage to 2000. | 1
E_DIESEL-CT_EX | NL | 2014 |  | 0.124 | GW | Diesel combustion turbine at Holyrood. | 1
E_HFO-CT_EX | NB | 1991 |  | 0.972 | GW | Coleson Cove. Note: E_HFO_CT is assigned a 50 year operational lifetime. The only retirement mechanism in Temoa is reaching end-of-life. To enforce the expected 2041 retirement of Holyrood, it is assigned a 1991 vintage. | 1
E_HFO-CT_EX | NL | 1980 |  | 0.49 | GW | Holyrood Thermal Generating Station. Note: E_HFO_CT is assigned a 50 year operational lifetime. The only retirement mechanism in Temoa is reaching end-of-life. To enforce the expected 2030 retirement of Holyrood, it is assigned a 1980 vintage. | 1
E_HYDRO-DSP_EX | NS | 2000 |  | 0.614 | GW | All hydro assets except Wreck Cove. | 1
E_HYDRO-DSP_EX | NL | 2000 |  | 1.204 | GW | All hydro assets in Newfoundland (island). | 1
E_HYDRO-LIMDSP_EX | NB | 1968 |  | 0.913 | GW | All Hydro assets in NB. | 1
E_HYDRO-LIMDSP_EX | NS | 1978 |  | 0.212 | GW | Wreck Cove Hydroelectric System. | 1
E_HYDRO-LIMDSP_EX | LAB | 2019 |  | 0.824 | GW | Muskrat Falls | 1
E_HYDRO-ROR_EX | LAB | 1974 |  | 0.525 | GW | Churchill Falls -- TwinCo Block (225 MW) and Recall Block (300 MW) | 1
E_NG-COGEN_EX | NB | 1975 |  | 0.095 | GW | Grandview. Note: This technology is assigned a 50 year operational lifetime. The only retirement mechanism in Temoa is reaching end-of-life. To enforce the expected 2025 retirement, it is assigned a 1975 vintage. | 1
E_NGACC_EX | NB | 1977 |  | 0.277 | GW | Bayside. Note: This technology is assigned a 50 year operational lifetime. The only retirement mechanism in Temoa is reaching end-of-life. To enforce the expected 2027 retirement, it is assigned a 1977 vintage. | 1
E_NGACC_EX | NS | 2010 |  | 0.144 | GW | Tufts Cove Units 4-6 | 1
E_NGST_EX | NS | 1976 |  | 0.171 | GW | Tufts Cove Units 1 and 2. Note: This technology is assigned a 50 year operational lifetime. The only retirement mechanism in Temoa is reaching end-of-life. To enforce the expected 2026 retirement, it is assigned a 1976 vintage. | 1
E_NGST_EX | NS | 1978 |  | 0.147 | GW | Tufts Cove Unit 3. Note: This technology is assigned a 50 year operational lifetime. The only retirement mechanism in Temoa is reaching end-of-life. To enforce the expected 2028 retirement, it is assigned a 1978 vintage. | 1
E_NUC-LWR_EX | NB | 1980 |  | 0.66 | GW | Pt. Lepreau. Note: This technology is assigned a 60 year operational lifetime. The only retirement mechanism in Temoa is reaching end-of-life. To enforce the expected 2040 retirement, it is assigned a 1980 vintage. | 1
E_WIND-ON_EX | NB | 2009 |  | 0.099 | GW | Caribou Mountain | 1
E_WIND-ON_EX | NB | 2011 |  | 0.212 | GW | Kent Hills and Lameque | 1
E_WIND-ON_EX | NB | 2019 |  | 0.018 | GW | Wisokolamson | 1
E_WIND-ON_EX | NS | 2005 |  | 0.03385 | GW | Pubnico Point | 1
E_WIND-ON_EX | NS | 2010 |  | 0.3861 | GW | Glen Dhu, Dalhousie Mountain, Nuttby, Point Tupper, and all wind farms w/ a capacity of less than 15 MW (assumption). | 1
E_WIND-ON_EX | NS | 2012 |  | 0.036 | GW | Amherst | 1
E_WIND-ON_EX | NS | 2015 |  | 0.14 | GW | South Canoe | 1
E_WIND-ON_EX | PEI | 2001 |  | 0.0136 | GW | North Cape and Aeolus | 1
E_WIND-ON_EX | PEI | 2006 |  | 0.039 | GW | Engie Norway and Eastern Kings | 1
E_WIND-ON_EX | PEI | 2011 |  | 0.151 | GW | Hermanville-Clearsprings, WEICan, Summerside and West Cape | 1
E_WIND-ON_EX | NL | 2009 |  | 0.054 | GW | Fermeuse and St. Lawrence | 1
E_TRANS_EX | NB-NS | 1900 |  | 0.33 | GW |  | 1
E_TRANS_EX | NS-NB | 1900 |  | 0.33 | GW |  | 1
E_TRANS_EX | NB-PEI | 1900 |  | 0.3 | GW |  | 1
E_TRANS_EX | PEI-NB | 1900 |  | 0.3 | GW |  | 1
E_TRANS_EX | NS-NL | 1900 |  | 0.475 | GW |  | 1
E_TRANS_EX | NL-NS | 1900 |  | 0.475 | GW |  | 1
E_TRANS_EX | NL-LAB | 1900 |  | 0.9 | GW |  | 1
E_TRANS_EX | LAB-NL | 1900 |  | 0.9 | GW |  | 1
E_TRANS-QC | NB-R_EXP | 1900 |  | 1 | GW |  | 1
E_TRANS-QC | R_EXP-NB | 1900 |  | 1 | GW |  | 1
E_TRANS-QC | LAB-R_EXP | 1900 |  | 0.265 | GW | Although the actual interconnection is much larger, this represents the capacity via the open access transmission tariff | 1
E_TRANS-QC | R_EXP-LAB | 1900 |  | 0.265 | GW | Although the actual interconnection is much larger, this represents the capacity via the open access transmission tariff | 1
E_TRANS-USA | NB-R_EXP | 1900 |  | 0.678 | GW |  | 1
E_TRANS-USA | R_EXP-NB | 1900 |  | 0.678 | GW |  | 1

## Operational Constraints
Ramping Constraints (Up & Down)
Technology | Region | Data Source | Value | Notes
E_BIO-COGEN_EX | NB, NS | [21] | 0.25
E_BIO_EX | NS | [21] | 0.25
E_COAL-BIT_EX-1 | NB, NS | [21] | 0.1
E_COAL-BIT_EX-2 | NS | [21] | 0.1
E_COAL-BIT_EX-3 | NS | [21] | 0.1
E_COAL-COKE_EX | NS | [21] | 0.1
E_DIESEL-CT_EX | NB, NS, PEI, NL | [21] | 0.25
E_HFO-CT_EX | NB, NL |  | 0.25 | Assumption: Same as Diesel CT
E_HYDRO-DSP_EX | NS, NL | [21] | 1
E_HYDRO-LIMDSP_EX | NB, NS, LAB | [21] | 1
E_HYDRO-ROR_EX | LAB |  | N/A
E_NG-COGEN_EX | NB |  | N/A (Baseload)
E_NGACC_EX | NB, NS | [21] | 0.25
E_NGST_EX | NS | [21] | 1
E_NUC-LWR_EX | NB | [21] | 0.01
E_WIND-ON_EX | NB, NS, PEI, NL |  | N/A
Annual Energy Budget (PJ)
Technology | Region | Data Source | Value | Notes
E_BIO-COGEN_EX | NB | [17] | 1.829 | Biomass in NB accounted for 1.829 PJ of output in 2018. Assume the province must meet this level in all model years.
E_BIO-COGEN_EX | NS | [42] | 1.044 | This equates to 150 GWh per annum. Plant typically runs this much per year to generate steam for mill. Otherwise it is rarely dispatched.
E_HYDRO-DSP_EX | NS | [43] | 1.9 | NS hydro typically generates 900 GWh (3.1 PJ) of electricity from it's hydro assets per year. The dispatch-limited hydro (Wreck Cove) generates 1.15 PJ. Therefore the dispatchable hydro generates 1.95 PJ. Without this constraint, hydro would run at 100% capacity factor.
E_HYDRO-DSP_EX | NL | [23] | 21.76 | NL's hydro fleet generates an average of 21.76 PJ per year. This is all considered fully dispatchable.
Daily Energy Budget (PJ)
Technology | Region | Data Source | Jan | Feb | Mar | Apr | May | Jun | Jul | Aug | Sep | Oct | Nov | Dec | Include | Notes
E_HYDRO-LIMDSP_EX | NB | [44] | 0.025394 | 0.021563 | 0.025886 | 0.053258 | 0.052759 | 0.03307 | 0.022535 | 0.018766 | 0.0173 | 0.023338 | 0.033879 | 0.030924 | 1 | Average daily generation for each month is calculated for years 2010 - 2019.
E_HYDRO-LIMDSP_EX | NS | [43] | 0.00396 | 0.00396 | 0.00396 | 0.00288 | 0.00288 | 0.0018 | 0.00288 | 0.00288 | 0.00288 | 0.00288 | 0.00288 | 0.00396 |  | These numbers are taken from the data source for the Wreck Cove unit.
E_HYDRO-LIMDSP_EX | NS | [43] | 0.010675 | 0.010675 | 0.010675 | 0.0077635 | 0.0077635 | 0.0048522 | 0.0077635 | 0.0077635 | 0.0077635 | 0.0077635 | 0.0077635 | 0.010675 | 1 | These numbers are taken from the data source for the Wreck Cove unit. NS Power has since updated their modelling to include all hydro assets in the dispatch-limited class. No data has been made public, so we assume the daily energy budgets follow the same distribution as those of Wreck Cove.
E_HYDRO-LIMDSP_EX | LAB | [23] | 0.052987 | 0.049737 | 0.044924 | 0.035709 | 0.056442 | 0.055943 | 0.04262 | 0.04262 | 0.04404 | 0.049531 | 0.053563 | 0.051835 | 1

## Conversion Factors
USD/CAD Exchange Rate
|  | 2021 | Source | Note
|  | 1.35 | [17] | Many of the sources used for O&M costs (e.g. [13]) are published in 2021.
|  | 1.35 | [34]
To
|  |  | MWh | PJ
| From | MWh | 1 | 277777.7778
|  | PJ | 3.6e-06 | 1
To
|  |  | Btu | kWh
| From | Btu | 1 | 0.00029308
|  | kWh | 3412 | 1
To
|  |  | $ | M$
| From | $ | 1 | 1e-06
|  | M$ | 1000000 | 1
To
|  |  | $/MMBtu | M$/PJ
| From | $/MMBtu | 1 | 0.948
|  | M$/PJ | 1.0549 | 1
Inflation Rate | 1.02 | [34]

## OBPS
Region | Sector | Fuel Type | Data Source | Unit | 2020 | 2021 | 2022 | 2023 | 2024 | 2025 | 2026 | 2027 | 2028 | 2029 | 2030 | 2031 | 2032 | 2033 | 2034 | 2035 | 2036 | 2037 | 2038 | 2039 | 2040 | 2041 | 2042 | 2043 | 2044 | 2045 | 2046 | 2047 | 2048 | 2049 | 2050 | Notes
All | Electricity | Natural Gas (New) | [50] | t/GWh | 370 | 370 | 329 | 288 | 247 | 206 | 164 | 123 | 82 | 41 | 0 | 0 | 0 | 0 | 0 | 0 | 0 | 0 | 0 | 0 | 0 | 0 | 0 | 0 | 0 | 0 | 0 | 0 | 0 | 0 | 0
|  |  |  | kt/PJ | 102.7778 | 102.7778 | 91.3889 | 80 | 68.6111 | 57.2222 | 45.5556 | 34.1667 | 22.7778 | 11.3889 | 0 | 0 | 0 | 0 | 0 | 0 | 0 | 0 | 0 | 0 | 0 | 0 | 0 | 0 | 0 | 0 | 0 | 0 | 0 | 0 | 0
|  | Solid Fuels (Coal, Petcoke) | [50] | t/GWh | 800 | 650 | 622 | 594 | 566 | 538 | 510 | 482 | 454 | 426 | 398 | 370 | 370 | 370 | 370 | 370 | 370 | 370 | 370 | 370 | 370 | 370 | 370 | 370 | 370 | 370 | 370 | 370 | 370 | 370 | 370
|  |  |  | kt/PJ | 222.2222 | 180.5556 | 172.7778 | 165 | 157.2222 | 149.4444 | 141.6667 | 133.8889 | 126.1111 | 118.3333 | 110.5556 | 102.7778 | 102.7778 | 102.7778 | 102.7778 | 102.7778 | 102.7778 | 102.7778 | 102.7778 | 102.7778 | 102.7778 | 102.7778 | 102.7778 | 102.7778 | 102.7778 | 102.7778 | 102.7778 | 102.7778 | 102.7778 | 102.7778 | 102.7778
|  | :iquid Fuels (HFO, LFO) | [50] | t/GWh | 550 | 550 | 550 | 550 | 550 | 550 | 550 | 550 | 550 | 550 | 550 | 550 | 550 | 550 | 550 | 550 | 550 | 550 | 550 | 550 | 550 | 550 | 550 | 550 | 550 | 550 | 550 | 550 | 550 | 550 | 550
|  |  |  | kt/PJ | 152.7778 | 152.7778 | 152.7778 | 152.7778 | 152.7778 | 152.7778 | 152.7778 | 152.7778 | 152.7778 | 152.7778 | 152.7778 | 152.7778 | 152.7778 | 152.7778 | 152.7778 | 152.7778 | 152.7778 | 152.7778 | 152.7778 | 152.7778 | 152.7778 | 152.7778 | 152.7778 | 152.7778 | 152.7778 | 152.7778 | 152.7778 | 152.7778 | 152.7778 | 152.7778 | 152.7778
|  | Natural Gas (Existing) | [50] | t/GWh | 370 | 370 | 370 | 370 | 370 | 370 | 370 | 370 | 370 | 370 | 370 | 370 | 370 | 370 | 370 | 370 | 370 | 370 | 370 | 370 | 370 | 370 | 370 | 370 | 370 | 370 | 370 | 370 | 370 | 370 | 370
|  |  |  | kt/PJ | 102.7778 | 102.7778 | 102.7778 | 102.7778 | 102.7778 | 102.7778 | 102.7778 | 102.7778 | 102.7778 | 102.7778 | 102.7778 | 102.7778 | 102.7778 | 102.7778 | 102.7778 | 102.7778 | 102.7778 | 102.7778 | 102.7778 | 102.7778 | 102.7778 | 102.7778 | 102.7778 | 102.7778 | 102.7778 | 102.7778 | 102.7778 | 102.7778 | 102.7778 | 102.7778 | 102.7778

## Data Source
Data Source
[1] | Open Energy Outlook for the United States (2021), GitHub Repository, https://github.com/TemoaProject/oeo
[2] | Eshraghi, Hadi. An Assessment of the US Energy System Under Uncertainty. North Carolina State University, 2020.
[3] | National Renewable Energy Laboratory (NREL). (2021). 2021 Annual Technology Baseline (ATB) Cost and Performance Data for Electricity Generation Technologies [data set]. Retrieved from https://dx.doi.org/10.25984/1807473.
[4] | Nova Scotia Power (2020). 2020 Integrated Resource Plan. Available online: https://irp.nspower.ca/
[5] | NB Power (2020). Integrated Resource Plan 2020. Available online: https://www.nbpower.com/en/about-us/our-energy/integrated-resource-plan
[6] | Lenox, C., R. Dodder, C. Gage, Dan Loughlin, O. Kaplan, AND W. Yelverton. EPA U.S. Nine-region MARKAL DATABASE, DATABASE DOCUMENTATION. US Environmental Protection Agency, Cincinnati, OH, EPA/600/B-13/203, 2013.
[7] | Zen Clean Energy Solutions (2020). A Feasibility Study of Hydrogen Production, Storage, Distribution, and Use in the Maritimes. Available online: http://zenenergysolutions.com/2020/10/29/zen-completes-hydrogen-feasibility-study-for-maritimes/
[8] | GE Energy Consulting (2016). Pan-Canadian Wind Integration Study (PCWIS). Available online: https://canwea.ca/wind-integration-study/full-report/
[9] | Natural Resources Magazine, “ Interconnection Upgrade project ups P.E.I.’s electricity capacity in a big way.” October 26, 2016. [Online]. Available: https://www.naturalresourcesmagazine.net/article/power-age/
[10] | Emera Newfoundland and Labrador. “Frequently Asked Questions”. [Online]. Available: https://www.emeranl.com/information-news/frequently-asked-questions
[11] | National Renewable Energy Laboratory (NREL). (2020). 2020 Annual Technology Baseline (ATB) Cost and Performance Data for Electricity Generation Technologies [data set]. Retrieved from https://atb-archive.nrel.gov/electricity/2020/data.php
[12] | U.S. Energy Information Administration. Annual Energy Outlook 2021. Table 3: Energy Prices by Sector and Source. [Online]. Available: https://www.eia.gov/outlooks/aeo/data/browser/#/?id=3-AEO2021&region=1-1&cases=ref2021&start=2019&end=2050&f=A&linechart=ref2021-d113020a.3-3-AEO2021.1-1&map=ref2021-d113020a.4-3-AEO2021.1-1&sourcekey=0
[13] | Princeton Net Zero America Project (2021). Annex A.3 EER model inputs catalog. [Online]. Available: https://netzeroamerica.princeton.edu/the-report
[14] | NB Power (2019). NB Power’s 10-Year Plan – Fiscal Years 2021 to 2030. [Online]. Available: https://www.nbpower.com/en/about-us/accountability-reports/strategic-plans
[15] | Nova Scotia Utility and Review Board (2019). 2020-2022 Fuel Stability Plan – Nova Scotia Power Inc. Application. [Online]. Available: https://www.nspower.ca/about-us/who-we-are/how-we-operate/regulations/rate-stability-plan
[16] | U.S. Energy Information Administration. Annual Energy Outlook 2021. Table 8: Electricity Supply, Disposition, Prices, and Emissions [Online]. Available: https://www.eia.gov/outlooks/aeo/data/browser/#/?id=8-AEO2021&cases=ref2021&sourcekey=0
[17] | Canada Energy Regulator. Canada's Energy Future 2020 Data Appendices (Reference Case). DOI: https://doi.org/10.35002/zjr8-8x75
[18] | International Energy Agency (2019). The Future of Hydrogen – Data and assumptions annex. [Online] Available: https://www.iea.org/reports/the-future-of-hydrogen/data-and-assumptions
[19] | Trottier Energy Futures Project (TEFP). 2016. Canada’s challenge and opportunity: Transformation for major reductions in GHG emissions.Vancouver, Canada: Trottier Energy Futures Project.
[20] | Nova Scotia Power. “Maritime Link”. [Online]. Avalaible: https://www.nspower.ca/oasis/maritime-link
[21] | Dolter, Brett, and Nicholas Rivers. "The cost of decarbonizing the Canadian electricity system." Energy Policy 113 (2018): 135-148.
[22] | Maritime Electric Company, Limited (2020). “2020 Integrated System Plan”.
[23] | Newfoundland Hydro (2019). “Reliability and Resource Adequacy Study – 2019 Update”. [Online]. Available: https://nlhydro.com/good-to-know/planning-for-today-tomorrow-and-the-future-2019-update/
[24] | Government of Nova Scotia. (2018). Standards for Quantification, Reporting, and Verification of Greenhouse Gas Emissions. https://climatechange.novascotia.ca/sites/default/files/uploads/Nova-Scotia-Standards-for-QRV-of-Greenhouse-Gas-Emissions.pdf
[25] | Comeau, F-A, Sejourne, S, Raymond, J, 2020. Assessment of geothermal resources in onshore Nova Scotia, Offshore Energy Research Association. Available: https://oera.ca/research/assessment-geothermal-resources-onshore-nova-scotia
[26] | Grasby, S.E., Allen, D.M., Bell, S., Chen, Z., Ferguson, G., Jessop, A., Kelman, M., Ko, M., Majorowicz, J., Moore, M., Raymond, J., and Therrien, R., 2012. Geothermal Energy Resource Potential of Canada, Geological Survey of Canada, Open File 6914 (revised), 322 p. doi:10.4095/291488
[27] | Eamer, Jordan BR, et al. "The inner shelf geology of Atlantic Canada compared with the North Sea and Atlantic United States: Insights for Atlantic Canadian offshore wind energy." Continental Shelf Research 213 (2021): 104297.
[28] | Mayfield, Erin, et al. "Labor pathways to achieve net-zero emissions in the United States by mid-century." (2021).
[29] | Pai, Sandeep, et al. "Meeting well-below 2° C target would increase energy sector jobs globally." (2021)
[30] | Maritime Electric Company, Limited (2020). 2020 Integrated System Plan.
[31] | Synapse Energy Economics, Inc. (2019). Phase 2 Report on Muskrat Falls Project Rate Mitigation.
[32] | Nova Scotia Utility and Review Board (2020). 2020 10-Year System Outlook. Available online: https://www.nspower.ca/oasis/forecasts-assessments
[33] | NREL (National Renewable Energy Laboratory). 2022. "2022 Annual Technology Baseline." Golden, CO: National Renewable Energy Laboratory. https://atb.nrel.gov/.
[34] | Nova Scotia Power (2022). 2022 Evergreen Integrated Resource Plan. Available online: https://irp.nspower.ca/files/key-documents/annual-evergreen-materials/2022-Evergreen-IRP-Assumptions.pdf
[35] | U.S. Energy Information Administration. Annual Energy Outlook 2022. Table 3: Energy Prices by Sector and Source. [Online]. Available: https://www.eia.gov/outlooks/aeo/tables_ref.php
[36] | Bistline, John ET, and Geoffrey J. Blanford. "Impact of carbon dioxide removal technologies on deep decarbonization of the electric power sector." Nature Communications 12.1 (2021): 1-12.
[37] | Commission For Environmental Coopoeration (2011). "North American Power Plant Air Emissions Report". Available online: http://www.cec.org/sites/default/napp/en/index.php
[38] | REGISTRATION DOCUMENT by Nova Scotia Power Incorporated in support of REGISTRATION of TUFTS COVE 6 WASTE HEAT RECOVERY PROJECT Under the Nova Scotia Environment Act. March 3, 2009. Available online: https://novascotia.ca/nse/ea/tuftscove6/NSPI-TuftsCove6-Registration.pdf
[39] | Newfoundland Labrador Hydro (2017) - Quarterly Regulatory Report For the Quarter Ended December 31, 2016. A Report to the Board of Commissioners of Public Utilities. Available online: https://nlhydro.com/wp-content/uploads/2014/04/Hydros-Quarterly-Report-for-the-Quarter-Ended-December-31-2016-Revisions-2017-04-05.pdf
[40] | https://nbeub.ca/uploads/documents/Transcripts/NB%20Power/Coleson%20Cove%20Ref/T--Hearing%20Day%201%20Jan%2014%202002.pdf
[41] | http://www.pub.nf.ca/applications/nlh2014capital/NLHCBSUPP2014/100MWTurbine/files/rfi/GT-DD-NLH-002.pdf
[42] | Nova Scotia Utility and Review Board (2022). 2022 10-Year System Outlook. Available online: https://www.nspower.ca/docs/default-source/monthly-reports/10-year-system-outlook-report.pdf?sfvrsn=d39bca29_60
[43] | Nova Scotia Power (2019), Pre-IRP Deliverables. Available online: https://irp.nspower.ca/files/key-documents/pre-irp-deliverables/20191018-NS-Power-Pre-IRP-Final-Report-updated.pdf
[44] | Statistics Canada. Table 25-10-0015-01 Electric power generation, monthly generation by type of electricity
[45] | Nova Scotia Power (2021). Final IRP Appendices. Available online: https://irp.nspower.ca/files/key-documents/final-irp-report/NS-Power-IRP-Appendices-A-N.pdf
[46] | NL Hydro (2018), Reliability and Resource Adequacy Study Volume I: Study Methodology and Proposed Planning Criteria. Available online: https://nlhydro.com/wp-content/uploads/2022/01/pb-947-2018.pdf
[47] | PUB-Nalcor-81. Muskrat Falls Review. Available online: https://www.assembly.nl.ca/business/electronicdocuments/MuskratFalls/PUB-Nalcor-81-90.pdf
[48] | Nova Scotia Power (2021). Integrated Resource Plan, IRP-Assumptions-Final. Available Online: https://irp.nspower.ca/files/key-documents/assumptions-and-analysis-plan/20200311-IRP-Assumptions-Final.pdf
[49] | Nova Scotia Environment (2019). Nova Scotia's Cap-and-Trade Program: Regulatory Framework. Available Online: https://climatechange.novascotia.ca/sites/default/files/Nova-Scotia-Cap-and-Trade-Regulatory-Framework.pdf
[50] | Government of Canada (2019). Output-Based Pricing System Regulations SOR/2019-266. Available Online: https://laws-lois.justice.gc.ca/PDF/SOR-2019-266.pdf