## Technologies and Commodities
Technologies
Database Name | Description | Details
E_WIND-ON | Land-based wind | The ACES model includes four onshore wind technologies (E_WIND-ON-1, ..., E_WIND-ON-4). These technologies are only differentiated by their capacity factors (i.e. wind resource) and as such all other techno-economic data is presented together under the technology name “E_WIND-ON”
E_WIND-OFF | Offshore wind (Fixed bottom)
E_WIND-OFF-FLOAT | Offshore wind (Floating) | This technology is not currently included in the input database.
E_SOLPV-CEN | Utility-scale solar PV | Technology representation follows that of the Utility-scale PV technology in [3]: “Utility-scale PV systems in the 2021 ATB are representative of one-axis tracking systems with performance and pricing characteristics in-line with a 1.34 DC-to-AC ratio-or inverter loading ratio (ILR) for current and future years.”
E_SOLPV-RES | Residential solar PV | Technology representation follows that of the Residential PV technology in [3]: “For the 2021 ATB, residential PV systems are modeled for a 7-kWDC, fixed tilt, roof-mounted system.”
E_BIO | Dedicated biopower plant
E_BECCS | Dedicated biopower plant with carbon capture and sequestration (CCS)
E_BATT_2HR | Utility-scale batter storage (2 hour)
E_BATT_4HR | Utility-scale batter storage (4 hour)
E_NGACC | Natural gas (combined cycle)
E_NGACC-CCS | Natural gas (combined cycle with CCS) | 90% capture rate for CCS
E_NGACT | Natural gas (simple cycle combustion turbine)
E_GEO-F | Geothermal (flash)
E_GEO-B | Geothermal (binary organic Rankine cycle)
E_NUC-LWR | Advanced nuclear
E_ELCZR-PEM | Electrolyzer (proton-exchange membrane)
E_ELCZR-ALK | Electrolyzer (Alkaline)
E_H2CC | Hydrogen combustion in a combined cycle turbine | Consistent with the modelling in [1], it is assumed that hydrogen at 100 bar can be combusted in a natural gas combined cycle turbine. Therefore, the E_H2CC and E_NGACC technologies have the same characteristics with the exception of their fuel type.
H2_COMP-10-100 | Hydrogen compression from 10 bar to 100 bar.
H2_STORAGE | Hydrogen storage (100 bar) | The hydrogen storage technology assumes underground storage in depleted gas reservoirs. This follows the modelling done in [1], which is based off the representation outlined in [2].
E_AC-TO-DC | Power conversion from AC to DC
H2_distribution | Hydrogen distribution system
H2_SMR-CCS | Hydrogen production via steam methane reforming with CCS | 90% capture rate for CCS
E_TRANS-DIST | Technology approximating intra-regional electricity transmission and distribution
IMP_ELC | Electricity imports
EXP_ELC | Electricity exports
E_TRANS | Inter-regional electricity transmission | There is no distinction between HVAC and HVDC lines
CO2_TRNSPSEQ | Technology for the transportation and sequestration of captured CO2
IMP_COAL-BIT_ELC | Bituminous coal imports
IMP_NG_ELC | Natural gas imports (electricity sector)
IMP_URN_ELC | Uranium imports (electricity sector)
IMP_WOOD_ELC | Woody biomass imports (electricity sector) | Both of these technologies import the E_WOOD commodity into the energy system. The only difference is that IMP_WOOD_ELC brings with it the emissions associated with woody biomass, whereas the IMP_WOOD-REN_ELC technology does not have associated emissions. The amount of “renewable” woody biomass this technology can import per year is limited (see the MaxActivity constraint).
IMP_WOOD-REN_ELC | Woody biomass imports that count as “renewable” (electricity sector)
IMP_COKE_ELC | Petroleum coke imports (electricity sector)
IMP_DSL_ELC | Diesel imports (electricity sector)
IMP_HFO_ELC | Residual/heavy fuel oil imports (electricity sector)
IMP_ELC-QC | Electricity imports from Quebec
IMP_ELC-USA | Electricity imports from Maine
Commodities
Database Name | Description | Details
ethos | Non-physical technology used as a starting point for the commodity/process chains.
ELC | Electricity
ELCG | Electricity that does not qualify for the renewable portfolio standard
ELCG-RPS | Electricity that does qualify for the renewable portfolio standard
ELC_DC | Direct-current electricity
H2P | Hydrogen produced from electrolysis or steam methane reformation
H2_10 | Hydrogen at 10 bar
H2_100 | Hydrogen at 100 bar
E_NG | Natural gas (electricity sector)
E_WOOD | Woody biomass (electricity sector)
URN | Uranium
COAL-BIT | Bituminous coal
COKE | Petroleum coke (electricity sector)
E_DSL | Diesel (electricity sector)
E_HFO | Residual/heavy fuel oil (electricity sector)
CO2_CAPTURED | Captured CO2
ELC_EXPORT | Electricity to be exported
CO2e | Carbon dioxide equivalent
CO2 | Carbon dioxide
NOX | Nitrogen oxides
N2O | Nitrous oxide
SO2 | Sulfur dioxide
CH4 | Methane

## CostInvest
Database Name | Region | Data Source | Unit | Currency Year | Currency | 2019 | 2020 | 2025 | 2030 | 2035 | 2040 | 2045 | 2050 | Notes | Include
E_WIND-ON | All | [4] | M$/GW |  | CAD | 2019: 2100; 2030: 1691
|  | [5] | M$/GW |  | CAD | 2019: 1755
|  | [33] | M$/GW | 2020 | USD |  | 1462 | 1206 | 955.9193 | 908.1233 | 860.3273 | 812.5314 | 764.7354
|  |  | M$/GW | 2020 | CAD |  | 2017.56 | 1555.74 | 1214.0175 | 1126.0729 | 1058.2026 | 991.2883 | 917.6825
|  |  | M$/GW | 2018 | CAD |  | 1939.2157 | 1495.3287 | 1166.8757 | 1082.3461 | 1017.1113 | 952.7954 | 882.0478 |  | 1
E_WIND-OFF | All | [4] | M$/GW |  | CAD | 2019: 4726; 2030: 3429
|  | [33] | M$/GW | 2020 | USD |  | 3489.0789 | 2771.8447 | 2573.3518 | 2433.5202 | 2332.0373 | 2252.3337 | 2186.6932 | Class 2 Moderate. This class was selected by selecting the appropriate wind-speed-to-class selection using the NREL average windspeed maps.
|  |  | M$/GW | 2020 | CAD |  | 4814.9289 | 3575.6796 | 3268.1568 | 3017.565 | 2868.4059 | 2747.8471 | 2624.0318
|  |  | M$/GW | 2018 | CAD |  | 4627.9593 | 3436.8316 | 3141.2503 | 2900.3893 | 2757.0222 | 2641.1449 | 2522.1374 |  | 1
E_WIND-OFF-FLOAT | All | [4] | M$/GW |  | CAD
|  | [33] | M$/GW | 2020 | USD |  | 4985.0979 | 4004.8213 | 3731.2419 | 3537.3743 | 3396.675 | 3286.1711 | 3195.1648 | Class 9 Moderate. This class was selected by selecting the appropriate wind-speed-to-class selection using the NREL average windspeed maps. This class was selected by selecting the appropriate wind-speed-to-class selection using the NREL average windspeed maps.
|  |  | M$/GW | 2020 | USD |  | 6879.4351 | 5166.2195 | 4738.6772 | 4386.3442 | 4177.9103 | 4009.1288 | 3834.1977
|  |  | M$/GW | 2018 | CAD |  | 6612.2982 | 4965.6089 | 4554.6685 | 4216.0171 | 4015.6769 | 3853.4494 | 3685.3111
E_SOLPV-CEN | All | [4] | M$/GW |  | CAD | 2019: 1800; 2030: 1416
|  | [5] | M$/GW |  | CAD | 2019: 2100
|  | [33] | M$/GW | 2020 | USD |  | 1333.2623 | 981.7076 | 754.3966 | 720.785 | 687.1734 | 653.5618 | 619.9502 | Class 10 Moderate.
|  |  | M$/GW | 2020 | CAD |  | 1839.902 | 1266.4027 | 958.0837 | 893.7734 | 845.2233 | 797.3454 | 743.9403
|  |  | M$/GW | 2018 | CAD |  | 1768.4563 | 1217.2268 | 920.8801 | 859.0671 | 812.4022 | 766.3835 | 715.0521 |  | 1
E_SOLPV-RES | All | [33] | M$/GW | 2020 | USD |  | 2743.333 | 1923.9683 | 1016.4286 | 960.0913 | 903.754 | 847.4166 | 791.0793 | Class 10 Moderate.
|  |  | M$/GW | 2020 | USD |  | 3785.7995 | 2481.9191 | 1290.8643 | 1190.5132 | 1111.6174 | 1033.8483 | 949.2952
|  |  | M$/GW | 2018 | CAD |  | 3638.7923 | 2385.5431 | 1240.7385 | 1144.2841 | 1068.4519 | 993.7027 | 912.4329 |  | 1
E_BIO | All | [4] | M$/GW | 2019 CAD |  | 2019: 5300; 2030: 5146
|  | [5] | M$/GW | 2019 CAD |  | 2019: 6814
|  | [33] | M$/GW | 2020 | USD |  | 4416.1587 | 4276.2086 | 4185.8438 | 4045.7676 | 3905.6967 | 3765.6236 | 3625.5477 | Moderate case
|  |  | M$/GW | 2020 | CAD |  | 6094.2989 | 5516.3091 | 5316.0217 | 5016.7519 | 4804.0069 | 4594.0608 | 4350.6573
|  |  | M$/GW | 2018 | CAD |  | 5857.6499 | 5302.1041 | 5109.5941 | 4821.9453 | 4617.4614 | 4415.6678 | 4181.716 |  | 1
E_BECCS | All
|  | [1] | M$/GW | 2018 USD |  |  | 6297.0842 | 6297.0842 | 6297.0842 | 6297.0842 | 6297.0842 | 6297.0842 | 6297.0842 | Modelling follows that in [1], which cites [7] as the primary source for the E_BECCS technology data. |  | xx
|  |  | M$/GW | 2018 CAD |  |  | 8689.9762 | 8123.2386 | 7997.2969 | 7808.3844 | 7745.4135 | 7682.4427 | 7556.501 |  | 1
E_BATT_2HR | All
|  | [33] | M$/GW | 2020 | USD |  | 988.3217 | 672.1177 | 579.5517 | 543.6772 | 507.4552 | 471.2332 | 435.1085 | Moderate case
|  |  | M$/GW | 2020 | CAD |  | 1363.8839 | 867.0318 | 736.0306 | 674.1597 | 624.1699 | 574.9045 | 522.1302
|  |  | M$/GW | 2018 | CAD |  | 1310.9227 | 833.3639 | 707.4497 | 647.9812 | 599.9326 | 552.5803 | 501.8552 |  | 1
E_BATT_4HR | All | [4] | M$/GW | 2019 CAD |  | 2019: 2125; 2030: 1071
|  | [5] | M$/GW | 2019 CAD |  | 2019: 3975
|  | [33] | M$/GW | 2020 | USD |  | 1727.2344 | 1103.9768 | 894.6921 | 839.2186 | 783.3003 | 727.3821 | 671.4638 | Moderate case
|  |  | M$/GW | 2020 | CAD |  | 2383.5835 | 1424.1301 | 1136.259 | 1040.6311 | 963.4594 | 887.4061 | 805.7566
|  |  | M$/GW | 2018 | CAD |  | 2291.0261 | 1368.8294 | 1092.1367 | 1000.2221 | 926.0471 | 852.9471 | 774.4681 |  | 1
E_DIESEL-CT | PEI, NL |  |  |  |  | 2030: 1574
|  | [21] | M$/GW | 2018 | CAD |  | 831 | 831 | 831 | 831 | 831 | 831 | 831 | Values only quoted for 2020. Assume no change in price over time. | 1
E_NGACC | NS, NB | [4] | M$/GW | 2019 CAD |  | 2019: 1688; 2030: 1574
|  | [5] | M$/GW | 2019 CAD |  | 2019: 1906
|  | [33] | M$/GW | 2020 | USD |  | 1038.3472 | 940.7623 | 912.2543 | 891.4216 | 872.7818 | 854.142 | 837.6951 | Moderate case
|  |  | M$/GW | 2020 | CAD |  | 1432.9191 | 1213.5834 | 1158.563 | 1105.3628 | 1073.5216 | 1042.0532 | 1005.2341
|  |  | M$/GW | 2018 | CAD |  | 1377.2771 | 1166.4584 | 1113.5746 | 1062.4402 | 1031.8355 | 1001.589 | 966.1996 |  | 1
E_NGACC-CCS | NS, NB | [4] | M$/GW | 2019 CAD |  | 2019: 3376; 2030: 2987
|  | [33] | M$/GW | 2020 | USD |  | 2630.4064 | 2155.6395 | 2001.0387 | 1854.1131 | 1730.2132 | 1653.461 | 1582.1911 | Moderate case
|  |  | M$/GW | 2020 | CAD |  | 3629.9609 | 2780.7749 | 2541.3191 | 2299.1002 | 2128.1622 | 2017.2224 | 1898.6293
|  |  | M$/GW | 2018 | CAD |  | 3489.0051 | 2672.794 | 2442.6366 | 2209.8234 | 2045.5231 | 1938.8912 | 1824.9033 |  | 1
E_NGACT | NS, NB | [4] | M$/GW | 2019 CAD |  | 2019: 1755; 2030: 1632
|  | [5] | M$/GW | 2019 CAD |  | 2019: 1735
|  | [33] | M$/GW | 2020 | USD |  | 922.1225 | 817.9588 | 780.6792 | 758.75 | 737.9173 | 717.0845 | 702.8306 | Moderate case
|  |  | M$/GW | 2020 | CAD |  | 1272.529 | 1055.1669 | 991.4626 | 940.85 | 907.6382 | 874.8431 | 843.3967
|  |  | M$/GW | 2018 | CAD |  | 1223.1152 | 1014.1935 | 952.9629 | 904.3157 | 872.3935 | 840.8719 | 810.6466 |  | 1
E_GEO-F | All | [5] | M$/GW | 2019 CAD |  | 2019: 7201
|  | [33] | M$/GW | 2020 | USD |  | 6753.3184 | 6182.4399 | 5624.676 | 5485.4583 | 5349.6863 | 5217.2749 | 5088.1409 | Moderate case
|  |  | M$/GW | 2020 | CAD |  | 9319.5794 | 7975.3475 | 7143.3385 | 6801.9683 | 6580.1142 | 6365.0754 | 6105.769
|  |  | M$/GW | 2018 | CAD |  | 8957.6887 | 7665.655 | 6865.954 | 6537.8395 | 6324.6003 | 6117.9118 | 5868.6746 |  | 1
E_GEO-B | All
|  | [33] | M$/GW | 2020 | USD |  | 8612.3063 | 8040.7765 | 7481.694 | 7296.5128 | 7115.915 | 6939.7872 | 6768.0188 | Moderate case
|  |  | M$/GW | 2020 | CAD |  | 11884.9827 | 10372.6016 | 9501.7514 | 9047.6758 | 8752.5754 | 8466.5404 | 8121.6226
|  |  | M$/GW | 2018 | CAD |  | 11423.4743 | 9969.8209 | 9132.7868 | 8696.3436 | 8412.7023 | 8137.7743 | 7806.2501 |  | 1
E_NUC-LWR | All | [5] | M$/GW | 2019 CAD |  | 2019: 8682
|  | [33] | M$/GW | 2020 | USD |  | 7441.5227 | 7040.4893 | 6966.179 | 6731.2243 | 6496.2773 | 6261.3265 | 6026.372 | Moderate case
|  |  | M$/GW | 2020 | CAD |  | 10269.3013 | 9082.2312 | 8847.0473 | 8346.7181 | 7990.4211 | 7638.8184 | 7231.6463
|  |  | M$/GW | 2018 | CAD |  | 9870.5318 | 8729.5571 | 8503.5056 | 8022.6048 | 7680.1433 | 7342.1938 | 6950.8327 |  | 1
E_ELCZR-PEM | All
|  | [1] | M$/GW | 2018 USD |  |  | 1768.13 | 1537.36 | 1315.38 | 1159.34 | 1016.48 | 1016.48 | 1016.48
|  |  | M$/GW | 2018 CAD |  |  | 2440.0194 | 1983.1944 | 1670.5326 | 1437.5816 | 1250.2704 | 1240.1056 | 1219.776 |  | 1
E_ELCZR-ALK | All
|  | [1] | M$/GW | 2018 USD |  |  | 1352.75 | 1284.62 | 1197.8 | 1164.84 | 1132.97 | 1132.97 | 1132.97
|  |  | M$/GW | 2018 CAD |  |  | 1866.795 | 1657.1598 | 1521.206 | 1444.4016 | 1393.5531 | 1382.2234 | 1359.564 |  | 1
E_H2CC | All
|  | [33] | M$/GW | 2019 USD |  |  | 1049.3118 | 1025.1897 | 998.8746 | 976.9455 | 955.0163 | 935.28 | 906.772
|  |  | M$/GW | 2019 CAD |  |  | 1448.0503 | 1322.4947 | 1268.5708 | 1211.4124 | 1174.67 | 1141.0416 | 1088.1265 |  |  | xx
|  |  | M$/GW | 2018 CAD |  |  | 1419.6571 | 1296.5634 | 1243.6969 | 1187.6592 | 1151.6373 | 1118.6682 | 1066.7906 |  | 1
H2_COMP-10-100 | All
|  | [1] | M$/GW | 2018 USD |  |  | 113.74 | 113.74 | 113.74 | 113.74 | 113.74 | 113.74 | 113.74
|  |  | M$/GW | 2018 CAD |  |  | 156.9612 | 146.7246 | 144.4498 | 141.0376 | 139.9002 | 138.7628 | 136.488 |  | 1
H2_STORAGE | All
|  | [1] | M$/GW | 2018 USD |  |  | 721.2581 | 721.2581 | 721.2581 | 721.2581 | 721.2581 | 721.2581 | 721.2581
|  |  | M$/GW | 2018 CAD |  |  | 995.3362 | 930.423 | 915.9978 | 894.3601 | 887.1475 | 879.9349 | 865.5098 |  | 1
E_AC-TO-DC | All
|  | [1] | M$/GW | 2018 USD |  |  | 263.74 | 263.74 | 263.74 | 263.74 | 263.74 | 263.74 | 263.74
|  |  | M$/GW | 2018 CAD |  |  | 363.9612 | 340.2246 | 334.9498 | 327.0376 | 324.4002 | 321.7628 | 316.488 |  | 1
H2_distribution | All
|  | [1] | M$/PJ | 2018 USD |  |  | 21.99 | 21.99 | 21.99 | 21.99 | 21.99 | 21.99 | 21.99
|  |  | M$/PJ | 2018 CAD |  |  | 30.3462 | 28.3671 | 27.9273 | 27.2676 | 27.0477 | 26.8278 | 26.388 |  | 1
H2_SMR-CCS | NS, NB | [7] | M$/GW | 2018 CAD |  | 1502 | 1502 | 1502 | 1502 | 1502 | 1502 | 1502 | 1502 | Source does not give the currency year. Assume 2018. Assumption is for a plant producing 100 tonnes of H2/day. Source provides current costs only. We assume no cost declines assumed over time. This is consistent with the CapEx data reported in [18]. | 1
E_TRANS | NS-NB | [8] | M$/GW | 2018 CAD |  |  | 431 | 431 | 431 | 431 | 431 | 431 | 431 | Costs are based off source data of M$207 for 240 MW = 862 M$/GW. Transmission CapEx costs are divided by two to account for double counting in Temoa. | 1
| NB-NS | [8] | M$/GW | 2018 CAD |  |  | 431 | 431 | 431 | 431 | 431 | 431 | 431 | Costs are based off source data of M$207 for 240 MW = 862 M$/GW. Transmission CapEx costs are divided by two to account for double counting in Temoa. | 1
| NB-PEI | [9] | M$/GW | 2018 CAD |  |  | 194.5 | 194.5 | 194.5 | 194.5 | 194.5 | 194.5 | 194.5 | Most recent interconnection upgrade cost M$140 and added 360 MW. Equivalent to 389 M$/GW. Costs are divided by two to account for double counting in Temoa. | 1
| PEI-NB | [9] | M$/GW | 2018 CAD |  |  | 194.5 | 194.5 | 194.5 | 194.5 | 194.5 | 194.5 | 194.5 | Most recent interconnection upgrade cost M$140 and added 360 MW. Equivalent to 389 M$/GW. Costs are divided by two to account for double counting in Temoa. | 1
| NS-NL | [10] | M$/GW | 2018 CAD |  |  | 1560 | 1560 | 1560 | 1560 | 1560 | 1560 | 1560 | Maritime link cost B$1.56 and added 500 MW transmission capacity. This equates to 3.12 B$/GW. Costs are divided by two to account for double counting in Temoa. | 1
| NL-NS | [10] | M$/GW | 2018 CAD |  |  | 1560 | 1560 | 1560 | 1560 | 1560 | 1560 | 1560 | Maritime link cost B$1.56 and added 500 MW transmission capacity. This equates to 3.12 B$/GW. Costs are divided by two to account for double counting in Temoa. | 1

## CostVariable
Database Name | Region | Data Source | Unit | Currency Year | Currency | 2019 | 2020 | 2025 | 2030 | 2035 | 2040 | 2045 | 2050 | Notes | Include
E_WIND-ON | All | [4] | $M/MWh | 2019 | CAD | 0 | 0 | 0 | 0 | 0 | 0 | 0 | 0
|  | [33] | $/MWh | 2020 | USD |  | 0 | 0 | 0 | 0 | 0 | 0 | 0
|  |  | $/MWh | 2020 | CAD |  | 0 | 0 | 0 | 0 | 0 | 0 | 0
|  |  | $/MWh | 2018 | CAD |  | 0 | 0 | 0 | 0 | 0 | 0 | 0
|  |  | $M/PJ | 2018 | CAD |  | 0 | 0 | 0 | 0 | 0 | 0 | 0
E_WIND-OFF | All | [4] | $M/MWh | 2019 | CAD | 0 | 0 | 0 | 0 | 0 | 0 | 0 | 0
|  | [33] | $/MWh | 2020 | USD |  | 0 | 0 | 0 | 0 | 0 | 0 | 0
|  |  | $/MWh | 2020 | CAD |  | 0 | 0 | 0 | 0 | 0 | 0 | 0
|  |  | $/MWh | 2018 | CAD |  | 0 | 0 | 0 | 0 | 0 | 0 | 0
|  |  | $M/PJ | 2018 | CAD |  | 0 | 0 | 0 | 0 | 0 | 0 | 0
E_WIND-OFF-FLOAT | All | [4] | $M/MWh | 2019 | CAD | 0 | 0 | 0 | 0 | 0 | 0 | 0 | 0
|  | [33] | $/MWh | 2020 | USD |  | 0 | 0 | 0 | 0 | 0 | 0 | 0
|  |  | $/MWh | 2020 | CAD |  | 0 | 0 | 0 | 0 | 0 | 0 | 0
|  |  | $/MWh | 2018 | CAD |  | 0 | 0 | 0 | 0 | 0 | 0 | 0
|  |  | $M/PJ | 2018 | CAD |  | 0 | 0 | 0 | 0 | 0 | 0 | 0
E_SOLPV-CEN | All | [4] | $M/MWh | 2019 | CAD | 0 | 0 | 0 | 0 | 0 | 0 | 0 | 0
|  | [33] | $/MWh | 2019 | USD |  | 0 | 0 | 0 | 0 | 0 | 0 | 0
|  |  | $/MWh | 2019 | CAD |  | 0 | 0 | 0 | 0 | 0 | 0 | 0
|  |  | $/MWh | 2018 | CAD |  | 0 | 0 | 0 | 0 | 0 | 0 | 0
|  |  | $M/PJ | 2018 | CAD |  | 0 | 0 | 0 | 0 | 0 | 0 | 0
E_SOLPV-RES | All
|  | [33] | $/MWh | 2020 | USD |  | 0 | 0 | 0 | 0 | 0 | 0 | 0
|  |  | $/MWh | 2020 | CAD |  | 0 | 0 | 0 | 0 | 0 | 0 | 0
|  |  | $/MWh | 2018 | CAD |  | 0 | 0 | 0 | 0 | 0 | 0 | 0
|  |  | $M/PJ | 2018 | CAD |  | 0 | 0 | 0 | 0 | 0 | 0 | 0
E_BIO | All | [4] | $M/MWh | 2019 | CAD | 7 | 7.7286 | 8.533 | 9.4211 | 10.4016 | 11.4842 | 12.6795 | 13.9992
|  | [33] | $/MWh | 2020 | USD |  | 5.8 | 5.8 | 5.8 | 5.8 | 5.8 | 5.8 | 5.8 | Moderate case
|  |  | $/MWh | 2020 | CAD |  | 8.004 | 7.482 | 7.366 | 7.192 | 7.134 | 7.076 | 6.96
|  |  | $/MWh | 2018 | CAD |  | 7.6932 | 7.1915 | 7.08 | 6.9127 | 6.857 | 6.8012 | 6.6897
|  |  | $M/PJ | 2018 | CAD |  | 2.137 | 2.0783 | 2.0461 | 1.9978 | 1.9817 | 1.9656 | 1.9333 |  | 1
E_BECCS | All
|  | [1] | $M/PJ | 2018 USD |  |  | 2.39 | 2.39 | 2.39 | 2.39 | 2.39 | 2.39 | 2.39 | Modelling follows that in [1], which cites [7] as the primary source for the E_BECCS technology data.
|  |  | $M/PJ | 2018 CAD |  |  | 3.2982 | 3.0831 | 3.0353 | 2.9636 | 2.9397 | 2.9158 | 2.868 |  | 1 | X
E_BATT_2HR | All |  | $M/MWh |  |  | 0 | 0 | 0 | 0 | 0 | 0 | 0 | 0
|  | [33] | $/MWh | 2020 | USD |  | 0 | 0 | 0 | 0 | 0 | 0 | 0 | Moderate case
|  |  | $/MWh | 2020 | CAD |  | 0 | 0 | 0 | 0 | 0 | 0 | 0
|  |  | $/MWh | 2018 | CAD |  | 0 | 0 | 0 | 0 | 0 | 0 | 0
|  |  | $M/PJ | 2018 | CAD |  | 0 | 0 | 0 | 0 | 0 | 0 | 0
E_BATT_4HR | All | [4] | $M/MWh | 2019 | CAD | 0 | 0 | 0 | 0 | 0 | 0 | 0 | 0
|  | [33] | $/MWh | 2020 | USD |  | 0 | 0 | 0 | 0 | 0 | 0 | 0 | Moderate case
|  |  | $/MWh | 2020 | CAD |  | 0 | 0 | 0 | 0 | 0 | 0 | 0
|  |  | $/MWh | 2018 | CAD |  | 0 | 0 | 0 | 0 | 0 | 0 | 0
|  |  | $M/PJ | 2018 | CAD |  | 0 | 0 | 0 | 0 | 0 | 0 | 0
E_DIESEL-CT | PEI, NL | [21] | $M/PJ | 2018 | CAD |  | 5.328 | 5.328 | 5.328 | 5.328 | 5.328 | 5.328 | 5.328 |  | 1
E_NGACC | NS, NB | [4] | $M/MWh | 2019 | CAD | 3 | 3.3122 | 3.657 | 4.0376 | 4.4578 | 4.9218 | 5.4341 | 5.9997
|  | [33] | $/MWh | 2020 | USD |  | 2 | 2 | 2 | 2 | 2 | 2 | 2 | Moderate case
|  |  | $/MWh | 2020 | CAD |  | 2.76 | 2.58 | 2.54 | 2.48 | 2.46 | 2.44 | 2.4
|  |  | $/MWh | 2018 | CAD |  | 2.6528 | 2.4798 | 2.4414 | 2.3837 | 2.3645 | 2.3453 | 2.3068
|  |  | $M/PJ | 2018 | CAD |  | 0.7369 | 0.71667 | 0.70556 | 0.68889 | 0.68333 | 0.67778 | 0.66667 |  | 1
E_NGACC-CCS | NS, NB
|  | [33] | $/MWh | 2020 | USD |  | 6 | 6 | 6 | 6 | 6 | 6 | 6 | Moderate case
|  |  | $/MWh | 2020 | CAD |  | 8.28 | 7.74 | 7.62 | 7.44 | 7.38 | 7.32 | 7.2
|  |  | $/MWh | 2018 | CAD |  | 2.3 | 2.15 | 2.1167 | 2.0667 | 2.05 | 2.0333 | 2
|  |  | $M/PJ | 2018 | CAD |  | 0.63889 | 2.15 | 2.1167 | 2.0667 | 2.05 | 2.0333 | 2 |  | 1
E_NGACT | NS, NB | [4] | $M/MWh | 2019 | CAD | 7 | 7.7286 | 8.533 | 9.4211 | 10.4016 | 11.4842 | 12.6795 | 13.9992
|  | [33] | $/MWh | 2020 | USD |  | 5 | 5 | 5 | 5 | 5 | 5 | 5 | Moderate case
|  |  | $/MWh | 2020 | CAD |  | 6.9 | 6.45 | 6.35 | 6.2 | 6.15 | 6.1 | 6
|  |  | $/MWh | 2018 | CAD |  | 6.6321 | 6.1995 | 6.1034 | 5.9592 | 5.9112 | 5.8631 | 5.767
|  |  | $M/PJ | 2018 | CAD |  | 1.8422 | 1.7917 | 1.7639 | 1.7222 | 1.7083 | 1.6944 | 1.6667 |  | 1
E_GEO-F | All |  | $M/MWh
|  | [3] | $/MWh | 2020 | USD |  | 0 | 0 | 0 | 0 | 0 | 0 | 0 | Moderate case
|  |  | $/MWh | 2020 | CAD |  | 0 | 0 | 0 | 0 | 0 | 0 | 0
|  |  | $/MWh | 2018 | CAD |  | 0 | 0 | 0 | 0 | 0 | 0 | 0
|  |  | $M/PJ | 2018 | CAD |  | 0 | 0 | 0 | 0 | 0 | 0 | 0
E_GEO-B | All |  | $M/MWh
|  | [3] | $/MWh | 2020 | USD |  | 0 | 0 | 0 | 0 | 0 | 0 | 0 | Moderate case
|  |  | $/MWh | 2020 | CAD |  | 0 | 0 | 0 | 0 | 0 | 0 | 0
|  |  | $/MWh | 2018 | CAD |  | 0 | 0 | 0 | 0 | 0 | 0 | 0
|  |  | $M/PJ | 2018 | CAD |  | 0 | 0 | 0 | 0 | 0 | 0 | 0
E_NUC-LWR | All |  | $M/MWh
|  | [3] | $/MWh | 2020 | USD |  | 2.84 | 2.84 | 2.84 | 2.84 | 2.84 | 2.84 | 2.84 | Moderate case
|  |  | $/MWh | 2020 | CAD |  | 3.9192 | 3.6636 | 3.6068 | 3.5216 | 3.4932 | 3.4648 | 3.408
|  |  | $/MWh | 2018 | CAD |  | 3.767 | 3.5213 | 3.4667 | 3.3849 | 3.3576 | 3.3303 | 3.2757
|  |  | $M/PJ | 2018 | CAD |  | 1.0464 | 1.0177 | 1.0019 | 0.97822 | 0.97033 | 0.96244 | 0.94667 |  | 1
E_ELCZR-PEM | All
|  | [1] | $M/PJ | 2018 USD |  |  | 0 | 0 | 0 | 0 | 0 | 0 | 0
|  |  | $M/PJ | 2018 CAD |  |  | 0 | 0 | 0 | 0 | 0 | 0 | 0
E_ELCZR-ALK | All
|  | [1] | $M/PJ | 2018 USD |  |  | 0 | 0 | 0 | 0 | 0 | 0 | 0
|  |  | $M/PJ | 2018 CAD |  |  | 0 | 0 | 0 | 0 | 0 | 0 | 0
E_H2CC | All
|  | [3] | $M/MWh | 2019 USD |  |  | 1.74 | 1.74 | 1.74 | 1.74 | 1.74 | 1.74 | 1.74 | Moderate case (Assumed to be the same as NGCC)
|  |  | $M/MWh | 2019 CAD |  |  | 2.4012 | 2.2446 | 2.2098 | 2.1576 | 2.1402 | 2.1228 | 2.088
|  |  | $M/MWh | 2018 CAD |  |  | 2.3541 | 2.2006 | 2.1665 | 2.1153 | 2.0982 | 2.0812 | 2.0471
|  |  | $M/PJ | 2018 CAD |  |  | 0.65392 | 0.6235 | 0.61383 | 0.59933 | 0.5945 | 0.58967 | 0.58 |  | 1
H2_COMP-10-100 | All
|  | [1] | $M/PJ | 2018 USD |  |  | 0 | 0 | 0 | 0 | 0 | 0 | 0
|  |  | $M/PJ | 2018 CAD |  |  | 0 | 0 | 0 | 0 | 0 | 0 | 0
H2_STORAGE | All | [15 empty] | 7.1482 | 7.2109 | 7.2947 | 7.3784 | 7.4726 | 7.5773 | 7.6819
|  | [1] | $M/PJ | 2018 USD |  |  | 0 | 0 | 0 | 0 | 0 | 0 | 0
|  |  | $M/PJ | 2018 CAD |  |  | 0 | 0 | 0 | 0 | 0 | 0 | 0
E_AC-TO-DC | All
|  | [1] | $M/PJ | 2018 USD |  |  | 0 | 0 | 0 | 0 | 0 | 0 | 0
|  |  | $M/PJ | 2018 CAD |  |  | 0 | 0 | 0 | 0 | 0 | 0 | 0
H2_distribution | All
|  | [1] | $M/PJ | 2018 USD |  |  | 0 | 0 | 0 | 0 | 0 | 0 | 0
|  |  | $M/PJ | 2018 CAD |  |  | 0 | 0 | 0 | 0 | 0 | 0 | 0
H2_SMR-CCS | NS, NB | [7] | $M/PJ | 2018 CAD |  |  | 2.5 | 2.5 | 2.5 | 2.5 | 2.5 | 2.5 | 2.5 | Document states that NG (at $12.63/GJ) accounts for 87-89% of variable costs. Assuming 88%, process variable cost is calculated by (12.63 [$/GJ_NG] / 0.88 / 0.69 = 20.8 where 0.69 is the process efficiency). This is the total variable cost. The cost of NG is already taken into account by the import technology, so variable cost of this process is 0.12*20.8 = 2.5 Does not give the currency year. Assumption is for a plant producing 100 tonnes of H2/day. Current costs only. Assumption: no price declines. | 1
IMP_COAL-BIT_ELC | NS, NB | [11] | $/MMBtu | 2018 USD |  |  | 2.0224 | 1.9175 | 1.9217 | 1.9192 | 1.9136 | 1.9201 | 1.9163
|  |  | $/MMBtu | 2018 CAD |  |  | 2.7909 | 2.4736 | 2.4405 | 2.3798 | 2.3537 | 2.3426 | 2.2995
|  |  | M$/PJ | 2018 CAD |  |  | 2.6457 | 2.345 | 2.3136 | 2.2561 | 2.2313 | 2.2208 | 2.18 |  | 1
|  | [12] | $/MMBtu | 2018 USD |  |  | 1.9633 | 1.8936 | 1.8314 | 1.8079 | 1.8073 | 1.7906 | 1.7878 | EIA AEO 2021 Steam Coal Price (Electric Power Sector) Table 3
|  |  | $/MMBtu | 2018 CAD |  |  | 2.7093 | 2.4427 | 2.3259 | 2.2418 | 2.223 | 2.1845 | 2.1454
|  |  | M$/PJ | 2018 CAD |  |  | 2.5684 | 2.3157 | 2.205 | 2.1252 | 2.1074 | 2.0709 | 2.0338 | Steam Coal Price (Electric Power Sector)
IMP_NG_ELC | NS, NB | [11] | $/MMBtu | 2018 USD |  |  | 2.6043 | 3.2487 | 3.5669 | 3.6723 | 3.7398 | 3.7838 | 3.9934
|  |  | $/MMBtu | 2018 CAD |  |  | 3.594 | 4.1909 | 4.53 | 4.5537 | 4.6 | 4.6163 | 4.7921
|  |  | M$/PJ | 2018 CAD |  |  | 3.4071 | 3.9729 | 4.2944 | 4.3169 | 4.3608 | 4.3762 | 4.5429 |  | 1
|  | [17] | $/MMBtu | 2018 USD |  |  | 2.05 | 2.8125 | 3.5 | 3.75 | 4 | 4.125 | 4.25 | Henry Hub Natural Gas Price Assumptions
|  |  | $/MMBtu | 2018 CAD |  |  | 2.829 | 3.6281 | 4.445 | 4.65 | 4.92 | 5.0325 | 5.1
|  |  | M$/PJ | 2018 CAD |  |  | 2.6819 | 3.4395 | 4.2139 | 4.4082 | 4.6642 | 4.7708 | 4.8348 | Henry Hub Natural Gas Price Assumptions
|  | [12] | $/MMBtu | 2020 USD |  |  | 2.45 | 3.24 | 3.61 | 3.76 | 3.77 | 3.74 | 3.9 | NG Price (Electric Power Sector) Table 3
|  |  | $/MMBtu | 2020 CAD |  |  | 3.381 | 4.1796 | 4.5847 | 4.6624 | 4.6371 | 4.5628 | 4.68
|  |  | M$/PJ | 2020 CAD |  |  | 3.2052 | 3.9623 | 4.3463 | 4.42 | 4.396 | 4.3255 | 4.4366 | NG Price (Electric Power Sector) Table 3
IMP_URN_ELC | All
|  | [33] | $/MMBtu | 2020 | USD |  | 0.68449 | 0.69051 | 0.69852 | 0.70654 | 0.71556 | 0.72558 | 0.7356
|  |  | $/MMBtu | 2020 | CAD |  | 0.9446 | 0.89075 | 0.88712 | 0.87611 | 0.88014 | 0.88521 | 0.88272
|  |  | $/MMBtu | 2018 | CAD |  | 0.90792 | 0.85616 | 0.85268 | 0.84209 | 0.84596 | 0.85084 | 0.84845
|  |  | M$/PJ | 2018 | CAD |  | 0.86071 | 0.81164 | 0.80834 | 0.7983 | 0.80197 | 0.80659 | 0.80433 |  | 1
IMP_WOOD_ELC | All
|  | [33] | $/MMBtu | 2020 | USD |  | 5 | 5 | 5 | 5 | 5 | 5 | 5
|  |  | $/MMBtu | 2020 | CAD |  | 6.9 | 6.45 | 6.35 | 6.2 | 6.15 | 6.1 | 6
|  |  | $/MMBtu | 2018 | CAD |  | 6.6321 | 6.1995 | 6.1034 | 5.9592 | 5.9112 | 5.8631 | 5.767
|  |  | M$/PJ | 2018 | CAD |  | 6.2872 | 5.8772 | 5.786 | 5.6494 | 5.6038 | 5.5582 | 5.4671 |  | 1
IMP_WOOD-REN_ELC | All
|  | [33] | $/MMBtu | 2020 | USD |  | 4.9 | 4.9 | 4.9 | 4.9 | 4.9 | 4.9 | 4.9 | Renewable biomass is made marginally cheaper than non-renewable biomass so that it is consumed first.
|  |  | $/MMBtu | 2020 | CAD |  | 6.762 | 6.321 | 6.223 | 6.076 | 6.027 | 5.978 | 5.88
|  |  | $/MMBtu | 2018 | CAD |  | 6.4994 | 6.0755 | 5.9814 | 5.8401 | 5.793 | 5.7459 | 5.6517
|  |  | M$/PJ | 2018 | CAD |  | 6.1615 | 5.7596 | 5.6703 | 5.5364 | 5.4917 | 5.4471 | 5.3578 |  | 1
IMP_COKE_ELC | NS | [13] | $/MMBtu | 2016 USD |  |  | 3 | 3 | 3 | 3 | 3 | 3 | 3 | “Petroleum coke product” for New England region. Note, the source uses an inflation factor of 4% was used to convert 2016 dollars to 2018 dollar. We follow that approach for their data.
|  |  | $/MMBtu | 2018 USD |  |  | 3.12 | 3.12 | 3.12 | 3.12 | 3.12 | 3.12 | 3.12
|  |  | $/MMBtu | 2018 CAD |  |  | 4.3056 | 4.0248 | 3.9624 | 3.8688 | 3.8376 | 3.8064 | 3.744
|  |  | M$/PJ | 2018 CAD |  |  | 4.0817 | 3.8155 | 3.7564 | 3.6676 | 3.638 | 3.6085 | 3.5493 |  | 1
IMP_DSL_ELC | NS, NB, PEI, NL
|  | [13] | $/MMBtu | 2016 USD |  |  | 10.5 | 10.2 | 10.3 | 10.5 | 10.6 | 10.6 | 10.7 | NZA – “Refined fossil diesel product” for New England region. Note, the source uses an inflation factor of 4% was used to convert 2016 dollars to 2018 dollar. We follow that approach for their data.
|  |  | $/MMBtu | 2018 USD |  |  | 10.92 | 10.608 | 10.712 | 10.92 | 11.024 | 11.024 | 11.128
|  |  | $/MMBtu | 2018 CAD |  |  | 15.0696 | 13.6843 | 13.6042 | 13.5408 | 13.5595 | 13.4493 | 13.3536
|  |  | M$/PJ | 2018 CAD |  |  | 14.286 | 12.9727 | 12.8968 | 12.8367 | 12.8544 | 12.7499 | 12.6592
|  | [12] | $/MMBtu | 2018 USD |  |  | 17.71 | 18.2 | 19.12 | 19.99 | 21.08 | 21.83 | 22.38 | Reported as “Distillate Fuel Oil”.
|  |  | $/MMBtu | 2018 CAD |  |  | 24.4398 | 23.478 | 24.2824 | 24.7876 | 25.9284 | 26.6326 | 26.856
|  |  | M$/PJ | 2018 CAD |  |  | 23.1689 | 22.2571 | 23.0197 | 23.4986 | 24.5801 | 25.2477 | 25.4595 |  | 1
IMP_HFO_ELC | NB
|  | [12] | $/MMBtu
|  |  | $/MMBtu | 2018 USD |  |  | 8.2908 | 13.6099 | 17.9064 | 21.2676 | 24.9091 | 27.6315 | 33.0814 | Residual Fuel Oil (Electric Power Sector)
|  |  | $/MMBtu | 2018 CAD |  |  | 11.4413 | 17.5568 | 22.7412 | 26.3719 | 30.6382 | 33.7104 | 39.6976
|  |  | M$/PJ | 2018 CAD |  |  | 10.8463 | 16.6439 | 21.5586 | 25.0005 | 29.0451 | 31.9575 | 37.6334 | Residual Fuel Oil (Electric Power Sector) | 1
IMP_ELC-QC | NB, LAB | [13] | $/MWh | 2016 USD |  |  | 15.1 | 15.1 | 15.1 | 15.1 | 15.1 | 15.1 | 15.1 | “existing hydro quebec imports”. Note, the source uses an inflation factor of 4% was used to convert 2016 dollars to 2018 dollar. We follow that approach for their data.
|  |  | $/MWh | 2018 USD |  |  | 15.704 | 15.704 | 15.704 | 15.704 | 15.704 | 15.704 | 15.704
|  |  | $/MWh | 2018 CAD |  |  | 21.6715 | 20.2582 | 19.9441 | 19.473 | 19.3159 | 19.1589 | 18.8448
|  |  | M$/PJ | 2018 CAD |  |  | 6.0199 | 5.6273 | 5.54 | 5.4092 | 5.3655 | 5.3219 | 5.2347
| NB, LAB | [14] | $/MWh | 2018 USD |  |  | 56.35 | 62.39 | 73 | 73 | 73 | 73 | 73 | Mass Hub Electricity Price – Winter - Data is only given for the years between 2021 and 2030. 2020 was assumed to be the same as 2021 and the years following 2030 were assumed to remain the same as 2030.
| NB | NB Power 10 Year Plan | $/MWh | 2018 CAD |  |  | 77.763 | 80.4831 | 92.71 | 90.52 | 89.79 | 89.06 | 87.6
| NB | NB Power 10 Year Plan | M$/PJ | 2018 CAD |  |  | 21.6008 | 22.3564 | 25.7528 | 25.1444 | 24.9417 | 24.7389 | 24.3333 |  | 1
| NB | NB Power 10 Year Plan | $/MWh | 2018 USD |  |  | 28.52 | 33.75 | 42.76 | 42.76 | 42.76 | 42.76 | 42.76 | Mass Hub Electricity Price – Summer - Data is only given for the years between 2021 and 2030. 2020 was assumed to be the same as 2021 and the years following 2030 were assumed to remain the same as 2030.
| NB | NB Power 10 Year Plan | $/MWh | 2018 CAD |  |  | 39.3576 | 43.5375 | 54.3052 | 53.0224 | 52.5948 | 52.1672 | 51.312
| NB | NB Power 10 Year Plan | M$/PJ | 2018 CAD |  |  | 10.9327 | 12.0938 | 15.0848 | 14.7284 | 14.6097 | 14.4909 | 14.2533
| NB, LAB | [15] | $/MWh | 2018 CAD |  |  | 57 | 57 | 57 | 57 | 57 | 57 | 57
|  |  | M$/PJ | 2018 CAD |  |  | 15.8333 | 15.83 | 15.83 | 15.83 | 15.83 | 15.83 | 15.83 | NS Utility and Review Board 2020-2022 Fuel Stability Plan Page 43. Values only given for current year. Assume no growth.
IMP_ELC-QC | NB, LAB | [13] | $/MWh | 2016 USD |  |  | 15.1 | 15.1 | 15.1 | 15.1 | 15.1 | 15.1 | 15.1 | “existing hydro quebec imports”. Note, the source uses an inflation factor of 4% was used to convert 2016 dollars to 2018 dollar. We follow that approach for their data.
|  |  | $/MWh | 2018 USD |  |  | 15.704 | 15.704 | 15.704 | 15.704 | 15.704 | 15.704 | 15.704
|  |  | $/MWh | 2018 CAD |  |  | 21.6715 | 20.2582 | 19.9441 | 19.473 | 19.3159 | 19.1589 | 18.8448
|  |  | M$/PJ | 2018 CAD |  |  | 6.0199 | 5.6273 | 5.54 | 5.4092 | 5.3655 | 5.3219 | 5.2347
| NB, LAB | [14] | $/MWh | 2018 USD |  |  | 56.35 | 62.39 | 73 | 73 | 73 | 73 | 73 | Mass Hub Electricity Price – Winter - Data is only given for the years between 2021 and 2030. 2020 was assumed to be the same as 2021 and the years following 2030 were assumed to remain the same as 2030. Modelling note: This price is given a 10% discount relative to the IMP_ELC-USA price.
| NB | NB Power 10 Year Plan | $/MWh | 2018 CAD |  |  | 77.763 | 80.4831 | 92.71 | 90.52 | 89.79 | 89.06 | 87.6
| NB | NB Power 10 Year Plan | M$/PJ | 2018 CAD |  |  | 19.4407 | 20.1208 | 23.1775 | 22.63 | 22.4475 | 22.265 | 21.9 |  | 1
| NB | NB Power 10 Year Plan | $/MWh | 2018 USD |  |  | 28.52 | 33.75 | 42.76 | 42.76 | 42.76 | 42.76 | 42.76 | Mass Hub Electricity Price – Summer - Data is only given for the years between 2021 and 2030. 2020 was assumed to be the same as 2021 and the years following 2030 were assumed to remain the same as 2030.
| NB | NB Power 10 Year Plan | $/MWh | 2018 CAD |  |  | 39.3576 | 43.5375 | 54.3052 | 53.0224 | 52.5948 | 52.1672 | 51.312
| NB | NB Power 10 Year Plan | M$/PJ | 2018 CAD |  |  | 10.9327 | 12.0938 | 15.0848 | 14.7284 | 14.6097 | 14.4909 | 14.2533
| NB, LAB | [15] | $/MWh | 2018 CAD |  |  | 57 | 57 | 57 | 57 | 57 | 57 | 57
|  |  | M$/PJ | 2018 CAD |  |  | 15.8333 | 15.83 | 15.83 | 15.83 | 15.83 | 15.83 | 15.83 | NS Utility and Review Board 2020-2022 Fuel Stability Plan Page 43. Values only given for current year. Assume no growth.
EXP_ELC | NB, LAB | [13] | M$/PJ | 2018 CAD |  |  | -6.0199 | -5.6273 | -5.54 | -5.4092 | -5.3655 | -5.3219 | -5.2347 | Assign the cost of “imports from QC” in the Princeton Net Zero America study. | 1
CO2_TRNSPSEQ | All | [13] | $/tonne | 2016 USD |  |  | 35 | 35 | 35 | 35 | 35 | 35 | 35 | This is the median price for carbon transportation and sequestration from the Princeton Net Zero America Study.Note: Princeton NZA uses a cost curve, with costs ranging from 20 USD to 70 USD (0.0272 M$/kt – 0.0983 M$/kt). More info on p. 235 of the NZA final report. Note, the source uses an inflation factor of 4% was used to convert 2016 dollars to 2018 dollar. We follow that approach for their data.
|  |  | M$/kt | 2016 USD |  |  | 0.035 | 0.035 | 0.035 | 0.035 | 0.035 | 0.035 | 0.035 | This is the median price for carbon transportation and sequestration from the Princeton Net Zero America Study.Note: Princeton NZA uses a cost curve, with costs ranging from 20 USD to 70 USD (0.0272 M$/kt – 0.0983 M$/kt). More info on p. 235 of the NZA final report. Note, the source uses an inflation factor of 4% was used to convert 2016 dollars to 2018 dollar. We follow that approach for their data.
|  |  | M$/kt | 2018 USD |  |  | 0.0364 | 0.0364 | 0.0364 | 0.0364 | 0.0364 | 0.0364 | 0.0364 | This is the median price for carbon transportation and sequestration from the Princeton Net Zero America Study.Note: Princeton NZA uses a cost curve, with costs ranging from 20 USD to 70 USD (0.0272 M$/kt – 0.0983 M$/kt). More info on p. 235 of the NZA final report. Note, the source uses an inflation factor of 4% was used to convert 2016 dollars to 2018 dollar. We follow that approach for their data.
|  |  | M$/kt | 2018 CAD |  |  | 0.050232 | 0.046956 | 0.046228 | 0.045136 | 0.044772 | 0.044408 | 0.04368 | This is the median price for carbon transportation and sequestration from the Princeton Net Zero America Study.Note: Princeton NZA uses a cost curve, with costs ranging from 20 USD to 70 USD (0.0272 M$/kt – 0.0983 M$/kt). More info on p. 235 of the NZA final report. Note, the source uses an inflation factor of 4% was used to convert 2016 dollars to 2018 dollar. We follow that approach for their data.
| All | [4] | $/tonne | 2018 CAD |  |  | 13 | 13 | 13 | 13 | 13 | 13 | 13 | NSP 2020 IRP pp. 71. Values sourced from (Rubin et al, 2015).
|  |  | M$/kt | 2018 CAD |  |  | 0.013 | 0.013 | 0.013 | 0.013 | 0.013 | 0.013 | 0.013 | NSP 2020 IRP pp. 71. Values sourced from (Rubin et al, 2015). | 1
E_TRANS-DIST | All | [16] | cents/Kwh | 2020 USD |  |  | 4.6044 | 4.6197 | 4.8422 | 4.9933 | 5.0625 | 5.0713 | 4.9416 | This value represents the sum of the “Transmission” and “Distribution” under the “Prices by Service Category” heading.
|  |  | cents/Kwh | 2018 USD |  |  | 4.4256 | 4.4403 | 4.6542 | 4.7994 | 4.8659 | 4.8744 | 4.7497
|  |  | $/MWh | 2018 USD |  |  | 44.256 | 46.1968 | 48.4219 | 49.9332 | 50.6245 | 50.7135 | 49.4158
|  |  | $/MWh | 2018 CAD |  |  | 61.0733 | 59.5939 | 61.4959 | 61.9171 | 62.2682 | 61.8705 | 59.299
|  |  | M$/PJ | 2018 CAD |  |  | 16.9648 | 16.5539 | 17.0822 | 17.1992 | 17.2967 | 17.1862 | 16.4719 |  | 1

## CostFixed
Database Name | Region | Data Source | Unit | Currency Year | Currency | 2019 | 2020 | 2025 | 2030 | 2035 | 2040 | 2045 | 2050 | Notes | Include
E_WIND-ON | All | [4] | M$/GW-yr | 2019 CAD |  | 59 | 60.18 | 66.4436 | 73.3591 | 80.9944 | 89.4243 | 98.7317 | 109.0077 | Source gives 2019 data and assumes a 2% annual increase.
|  | [33] | M$/GW-yr | 2020 | USD |  | 56.8342 | 46.8824 | 42.8498 | 40.7073 | 38.5648 | 36.4224 | 34.2799 | Moderate case
|  |  | M$/GW-yr | 2020 | CAD |  | 78.4312 | 60.4783 | 54.4193 | 50.4771 | 47.4348 | 44.4353 | 41.1358
|  |  | M$/GW-yr | 2018 | CAD |  | 75.3856 | 58.1298 | 52.3061 | 48.517 | 45.5928 | 42.7098 | 39.5385 |  | 1
E_WIND-OFF | All | [4] | M$/GW-yr | 2019 CAD |  | 165 | 168.3 | 185.8168 | 205.1568 | 226.5096 | 250.0849 | 276.114 | 304.8522 | Source gives 2019 data and assumes a 2% annual increase.
|  | [33] | M$/GW-yr | 2020 | USD |  | 109.5382 | 92.9862 | 84.793 | 79.3014 | 75.1648 | 71.8452 | 69.0725 | Class 2 - Moderate case
|  |  | M$/GW-yr | 2020 | CAD |  | 151.1627 | 119.9522 | 107.6871 | 98.3337 | 92.4527 | 87.6512 | 82.887
|  |  | M$/GW-yr | 2018 | CAD |  | 145.2929 | 115.2943 | 103.5055 | 94.5153 | 88.8626 | 84.2476 | 79.6684 |  | 1
E_WIND-OFF-FLOAT | All | [4] | M$/GW-yr | 2019 CAD
|  | [33] | M$/GW-yr | 2020 | USD |  | 79.5369 | 68.2842 | 62.7142 | 58.9808 | 56.1686 | 53.9118 | 52.0268 | Class 9 – Moderate case
|  |  | M$/GW-yr | 2020 | CAD |  | 109.7609 | 88.0866 | 79.647 | 73.1362 | 69.0874 | 65.7724 | 62.4322
|  |  | M$/GW-yr | 2018 | CAD |  | 105.4987 | 84.6661 | 76.5542 | 70.2962 | 66.4046 | 63.2184 | 60.0079
E_SOLPV-CEN | All | [4] | M$/GW-yr | 2019 CAD |  | 18 | 18.36 | 20.2709 | 22.3807 | 24.7101 | 27.282 | 30.1215 | 33.2566 | Source gives 2019 data and assumes a 2% annual increase.
|  | [33] | M$/GW-yr | 2020 | USD |  | 22.6237 | 18.1654 | 15.2216 | 14.7206 | 14.2257 | 13.7364 | 13.2523 | Class 10 - Moderate case
|  |  | M$/GW-yr | 2020 | CAD |  | 31.2207 | 23.4333 | 19.3314 | 18.2536 | 17.4976 | 16.7584 | 15.9028
|  |  | M$/GW-yr | 2018 | CAD |  | 30.0084 | 22.5234 | 18.5807 | 17.5447 | 16.8182 | 16.1077 | 15.2853 |  | 1
E_SOLPV-RES | All | [4] | M$/GW-yr | 2019 CAD
|  | [33] | M$/GW-yr | 2020 | USD |  | 29.296 | 21.9903 | 13.261 | 12.7191 | 12.1772 | 11.6353 | 11.0934 | Class 10 - Moderate case
|  |  | M$/GW-yr | 2020 | CAD |  | 40.4284 | 28.3674 | 16.8414 | 15.7717 | 14.978 | 14.1951 | 13.3121
|  |  | M$/GW-yr | 2018 | CAD |  | 38.8585 | 27.2659 | 16.1875 | 15.1592 | 14.3964 | 13.6439 | 12.7952 |  | 1
E_BIO | All | [4] | M$/GW-yr | 2019 CAD |  | 155 | 158.1 | 174.5552 | 192.723 | 212.7818 | 234.9283 | 259.3798 | 286.3763 | Source gives 2019 data and assumes a 2% annual increase.
|  | [33] | M$/GW-yr | 2020 | USD |  | 150.85 | 150.85 | 150.85 | 150.85 | 150.85 | 150.85 | 150.85 | Moderate case
|  |  | M$/GW-yr | 2020 | CAD |  | 208.173 | 194.5965 | 191.5795 | 187.054 | 185.5455 | 184.037 | 181.02
|  |  | M$/GW-yr | 2018 | CAD |  | 200.0894 | 187.0401 | 184.1402 | 179.7905 | 178.3405 | 176.8906 | 173.9908 |  | 1
E_BECCS | All |  | M$/GW-yr
|  | [1] | M$/GW-yr | 2018 USD |  |  | 152.75 | 152.75 | 152.75 | 152.75 | 152.75 | 152.75 | 152.75 | Modelling follows that in [1], which cites [7] as the primary source for the E_BECCS technology data.
|  |  | M$/GW-yr | 2018 CAD |  |  | 210.795 | 197.0475 | 193.9925 | 189.41 | 187.8825 | 186.355 | 183.3 |  | 1
E_BATT_2HR | All |  | M$/GW-yr
|  | [33] | M$/GW-yr | 2020 | USD |  | 24.708 | 16.8029 | 14.4888 | 13.5919 | 12.6864 | 11.7808 | 10.8777 | Moderate case
|  |  | M$/GW-yr | 2020 | CAD |  | 34.0971 | 21.6758 | 18.4008 | 16.854 | 15.6042 | 14.3726 | 13.0533
|  |  | M$/GW-yr | 2018 | CAD |  | 32.7731 | 20.8341 | 17.6862 | 16.1995 | 14.9983 | 13.8145 | 12.5464 |  | 1
E_BATT_4HR | All | [4] | M$/GW-yr | 2019 CAD
|  | [33] | M$/GW-yr | 2020 | USD |  | 43.1809 | 27.5994 | 22.3673 | 20.9805 | 19.5825 | 18.1846 | 16.7866 | Moderate case
|  |  | M$/GW-yr | 2020 | CAD |  | 59.5896 | 35.6033 | 28.4065 | 26.0158 | 24.0865 | 22.1852 | 20.1439
|  |  | M$/GW-yr | 2018 | CAD |  | 57.2757 | 34.2207 | 27.3034 | 25.0056 | 23.1512 | 21.3237 | 19.3617 |  | 1
E_DIESEL-CT | PEI, NL | [21] | M$/GW-yr | 2018 | CAD |  | 19.181 | 19.181 | 19.181 | 19.181 | 19.181 | 19.181 | 19.181 |  | 1
E_NGACC | NS, NB | [4] | M$/GW-yr | 2019 CAD |  | 15 | 15.3 | 16.8924 | 18.6506 | 20.5918 | 22.735 | 25.1013 | 27.7138 | Source gives 2019 data and assumes a 2% annual increase.
|  | [33] | M$/GW-yr | 2020 | USD |  | 28 | 28 | 28 | 28 | 28 | 28 | 28 | Moderate case
|  |  | M$/GW-yr | 2020 | CAD |  | 38.64 | 36.12 | 35.56 | 34.72 | 34.44 | 34.16 | 33.6
|  |  | M$/GW-yr | 2018 | CAD |  | 37.1396 | 34.7174 | 34.1792 | 33.3718 | 33.1027 | 32.8335 | 32.2953 |  | 1
E_NGACC-CCS | NS, NB | [4] | M$/GW-yr | 2019 CAD
|  | [33] | M$/GW-yr | 2020 | USD |  | 67 | 63 | 62 | 61 | 60 | 60 | 60 | Moderate case
|  |  | M$/GW-yr | 2020 | CAD |  | 92.46 | 81.27 | 78.74 | 75.64 | 73.8 | 73.2 | 72
|  |  | M$/GW-yr | 2018 | CAD |  | 88.8697 | 78.1142 | 75.6824 | 72.7028 | 70.9343 | 70.3576 | 69.2042 |  | 1
E_NGACT | NS, NB | [4] | M$/GW-yr | 2019 CAD |  | 17 | 17.34 | 19.1448 | 21.1374 | 23.3374 | 25.7663 | 28.4481 | 31.409 | Source gives 2019 data and assumes a 2% annual increase.
|  | [33] | M$/GW-yr | 2020 | USD |  | 21 | 21 | 21 | 21 | 21 | 21 | 21 | Moderate case
|  |  | M$/GW-yr | 2020 | CAD |  | 28.98 | 27.09 | 26.67 | 26.04 | 25.83 | 25.62 | 25.2
|  |  | M$/GW-yr | 2018 | CAD |  | 27.8547 | 26.0381 | 25.6344 | 25.0288 | 24.827 | 24.6251 | 24.2215 |  | 1
E_GEO-F | All |  | M$/GW-yr
|  | [33] | M$/GW-yr | 2020 | USD |  | 107.3894 | 103.3568 | 99.3242 | 99.3242 | 99.3242 | 99.3242 | 99.3242 | Moderate case
|  |  | M$/GW-yr | 2020 | CAD |  | 148.1973 | 133.3303 | 126.1418 | 123.162 | 122.1688 | 121.1756 | 119.1891
|  |  | M$/GW-yr | 2018 | CAD |  | 142.4426 | 128.1529 | 121.2435 | 118.3795 | 117.4248 | 116.4702 | 114.5608 |  | 1
E_GEO-B | All |  | M$/GW-yr
|  | [33] | M$/GW-yr | 2020 | USD |  | 141.3921 | 136.5669 | 131.7416 | 131.7416 | 131.7416 | 131.7416 | 131.7416 | Moderate case
|  |  | M$/GW-yr | 2020 | CAD |  | 195.1211 | 176.1713 | 167.3119 | 163.3596 | 162.0422 | 160.7248 | 158.09
|  |  | M$/GW-yr | 2018 | CAD |  | 187.5444 | 169.3303 | 160.8149 | 157.0162 | 155.7499 | 154.4836 | 151.9511 |  | 1
E_NUC-LWR | All |  | M$/GW-yr
|  | [33] | M$/GW-yr | 2020 | USD |  | 145.96 | 145.96 | 145.96 | 145.96 | 145.96 | 145.96 | 145.96 | Moderate case
|  |  | M$/GW-yr | 2020 | CAD |  | 201.4248 | 188.2884 | 185.3692 | 180.9904 | 179.5308 | 178.0712 | 175.152
|  |  | M$/GW-yr | 2018 | CAD |  | 193.6032 | 180.9769 | 178.1711 | 173.9623 | 172.5594 | 171.1565 | 168.3506 |  | 1
E_ELCZR-PEM | All
|  | [1] | M$/GW-yr | 2018 USD |  |  | 53.08 | 46.15 | 39.45 | 34.84 | 30.44 | 30.44 | 30.44
|  |  | M$/GW-yr | 2018 CAD |  |  | 73.2504 | 59.5335 | 50.1015 | 43.2016 | 37.4412 | 37.1368 | 36.528 |  | 1
E_ELCZR-ALK | All
|  | [1] | M$/GW-yr | 2018 USD |  |  | 40.55 | 38.57 | 35.93 | 34.95 | 33.96 | 33.96 | 33.96
|  |  | M$/GW-yr | 2018 CAD |  |  | 55.959 | 49.7553 | 45.6311 | 43.338 | 41.7708 | 41.4312 | 40.752 |  | 1
E_H2CC | All
|  | [3] | M$/GW-yr | 2019 USD |  |  | 27.3 | 27.3 | 27.3 | 27.3 | 27.3 | 27.3 | 27.3
|  |  |  | 2019 CAD |  |  | 37.674 | 35.217 | 34.671 | 33.852 | 33.579 | 33.306 | 32.76
|  |  | M$/GW-yr | 2018 CAD |  |  | 36.9353 | 34.5265 | 33.9912 | 33.1882 | 32.9206 | 32.6529 | 32.1176 |  | 1
H2_COMP-10-100 | All
|  | [1] | M$/GW-yr | 2018 USD |  |  | 4.55 | 4.55 | 4.55 | 4.55 | 4.55 | 4.55 | 4.55
|  |  | M$/GW-yr | 2018 CAD |  |  | 6.279 | 5.8695 | 5.7785 | 5.642 | 5.5965 | 5.551 | 5.46 |  | 1
H2_STORAGE | All
|  | [1] | M$/GW-yr | 2018 USD |  |  | 0 | 0 | 0 | 0 | 0 | 0 | 0
|  |  | M$/GW-yr | 2018 CAD |  |  | 0 | 0 | 0 | 0 | 0 | 0 | 0 |  | 1
E_AC-TO-DC | All
|  | [1] | M$/GW-yr | 2018 USD |  |  | 0 | 0 | 0 | 0 | 0 | 0 | 0
|  |  | M$/GW-yr | 2018 CAD |  |  | 0 | 0 | 0 | 0 | 0 | 0 | 0 |  | 1
H2_distribution | All
|  | [1] | M$/GW-yr | 2018 USD |  |  | 0 | 0 | 0 | 0 | 0 | 0 | 0
|  |  | M$/GW-yr | 2018 CAD |  |  | 0 | 0 | 0 | 0 | 0 | 0 | 0 |  | 1
H2_SMR-CCS | NS, NB | [7] | M$/GW-yr | 2018 CAD |  |  | 45.06 | 45.06 | 45.06 | 45.06 | 45.06 | 45.06 | 45.06 | Data given as 3% of capital costs. Does not give the currency year. Assumption is for a plant producing 100 tonnes of H2/day. Current costs only. Assumption: no price declines. | 1

## CostEmissions
Region | Commodity | Currency | Unit | 2020 | 2025 | 2030 | 2035 | 2040 | 2045 | 2050 | Notes | Include
All | CO2e | 2018 CAD | $/tonne | 30 | 95 | 170 | 170 | 170 | 170 | 170 | This represents the federal carbon tax.
|  | 2018 CAD | M$/kt | 0.03 | 0.095 | 0.17 | 0.17 | 0.17 | 0.17 | 0.17 |  | 1

## Efficiency
Database Name | Region | Input Commodity | Output Commodity | Data Source | Unit | 2019 | 2020 | 2025 | 2030 | 2035 | 2040 | 2045 | 2050 | Notes | Include
E_BIO | All | E_WOOD | ELCG-RPS | [4] | Btu/kWh | 13500 | 13500 | 13500 | 13500 | 13500 | 13500 | 13500 | 13500
|  |  |  | [5] | Btu/kWh | 2019: 8163
|  |  |  | [33] | Btu/kWh |  | 13500 | 13500 | 13500 | 13500 | 13500 | 13500 | 13500 | Moderate case
[5 empty] | 0 |  | 0.25274 | 0.25274 | 0.25274 | 0.25274 | 0.25274 | 0.25274 | 0.25274 |  | 1
E_BECCS | All | E_WOOD | ELCG-RPS | [1] | -- |  | 0.244 | 0.244 | 0.244 | 0.244 | 0.244 | 0.244 | 0.244 |  | 1
E_BATT_2HR | All | ELC | ELC | [4] | -- | 0.87 | 0.87 | 0.87 | 0.87 | 0.87 | 0.87 | 0.87 | 0.87
|  |  |  | [33] | -- |  | 0.85 | 0.85 | 0.85 | 0.85 | 0.85 | 0.85 | 0.85 | Moderate case | 1
E_BATT_4HR | All |  |  | [4] | -- | 0.87 | 0.87 | 0.87 | 0.87 | 0.87 | 0.87 | 0.87 | 0.87
|  |  |  | [33] | -- |  | 0.85 | 0.85 | 0.85 | 0.85 | 0.85 | 0.85 | 0.85 | Moderate case | 1
E_DIESEL-CT | PEI, NL | E_DSL | ELCG | [21] | -- |  | 0.39 | 0.39 | 0.39 | 0.39 | 0.39 | 0.39 | 0.39 |  | 1
E_NGACC | NS, NB | E_NG | ELCG | [4] | Btu/kWh | 7200 | 7200 | 7200 | 7200 | 7200 | 7200 | 7200 | 7200
|  |  |  | [33] | Btu/kWh |  | 6360 | 6360 | 6360 | 6360 | 6360 | 6360 | 6360 | Moderate case
[5 empty] | -- |  | 0.53648 | 0.53648 | 0.53648 | 0.53648 | 0.53648 | 0.53648 | 0.53648 |  | 1
E_NGACC-CCS | NS, NB | E_NG | ELCG | [4] | Btu/kWh | 7530 | 7530 | 7530 | 7530 | 7530 | 7530 | 7530 | 7530
|  |  |  | [5] |  | 2019: 6635
|  |  |  | [33] | Btu/kWh |  | 7160 | 7160 | 7160 | 7160 | 7160 | 7160 | 7160 | Moderate case
[5 empty] | -- |  | 0.47654 | 0.47654 | 0.47654 | 0.47654 | 0.47654 | 0.47654 | 0.47654 |  | 1
E_NGACT | NS, NB | E_NG | ELCG | [4]
|  |  |  | [5] |  | 2019: 9639
|  |  |  | [33] | Btu/kWh |  | 9720 | 9720 | 9720 | 9720 | 9720 | 9720 | 9720 | Moderate case
[5 empty] | -- |  | 0.35103 | 0.35103 | 0.35103 | 0.35103 | 0.35103 | 0.35103 | 0.35103 |  | 1
E_NUC-LWR | All | URN | ELCG | [5] |  | 2019: 11000
|  | URN |  | [33] | Btu/kWh |  | 10440 | 10440 | 10440 | 10440 | 10440 | 10440 | 10440 | Moderate case
[5 empty] | -- |  | 0.32682 | 0.32682 | 0.32682 | 0.32682 | 0.32682 | 0.32682 | 0.32682 |  | 1
E_ELCZR-PEM | All | ELC_DC | H2P
|  |  |  | [1] | -- |  | 0.821 | 0.821 | 0.838 | 0.838 | 0.856 | 0.856 | 0.856 |  | 1
E_ELCZR-ALK | All | ELC_DC | H2P
|  |  |  | [1] | -- |  | 0.676 | 0.689 | 0.703 | 0.71 | 0.717 | 0.717 | 0.717 |  | 1
E_H2CC | All | H2_100 | ELCG
|  |  |  | [3] | Btu/kWh |  | 6360 | 6360 | 6360 | 6360 | 6360 | 6360 | 6360
[5 empty] | -- |  | 0.53648 | 0.53648 | 0.53648 | 0.53648 | 0.53648 | 0.53648 | 0.53648 |  | 1
H2_COMP-10-100 | All | H2_10 | H2_100
|  |  |  | [1] | -- | [8 empty] | The energetic value of the H2 is conserved. | 1 | bar: 2020 to 2050
|  | ELC | H2_100 |  | -- |  | 0.001 | 0.001 | 0.001 | 0.001 | 0.001 | 0.001 | 0.001 | Electricity is only used to compress the H2. This value should be 0 in theory but is set to a small number to avoid division by zero errors in the model. | 1
H2_STORAGE | All | H2_100 | H2_100
|  |  |  | [1] | -- | [9 empty] | 1 | bar: 2020 to 2050
E_AC-TO-DC | All | ELC | ELC_DC
|  |  |  | [1] | -- |  | 0.99 | 0.99 | 0.99 | 0.99 | 0.99 | 0.99 | 0.99 |  | 1
H2_distribution | All | H2P | H2_10
|  |  |  | [1] | -- | [9 empty] | 1 | bar: 2020 to 2050
H2_SMR-CCS | NS, NB | E_NG | H2P | [18] | -- |  | 0.69 | 0.69 | 0.69 | 0.69 | 0.69 | 0.69 | 0.69 |  | 1
E_WIND-ON | All | ethos | ELCG-RPS
[5 empty] | -- | [8 empty] | Variable renewables are considered to be perfectly efficient. Instead, their output is governed by their capacity factors. | 1 | bar: 2020 to 2050
E_WIND-OFF | All | ethos | ELCG-RPS
[5 empty] | -- | [8 empty] | Variable renewables are considered to be perfectly efficient. Instead, their output is governed by their capacity factors. | 1 | bar: 2020 to 2050
E_WIND-OFF-FLOAT | All | ethos | ELCG-RPS
[5 empty] | -- | [8 empty] | Variable renewables are considered to be perfectly efficient. Instead, their output is governed by their capacity factors. | bar: 2020 to 2050
E_SOLPV-CEN | All | ethos | ELCG-RPS
[5 empty] | -- | [8 empty] | Variable renewables are considered to be perfectly efficient. Instead, their output is governed by their capacity factors. | 1 | bar: 2020 to 2050
E_SOLPV-RES | All | ethos | ELC
[5 empty] | -- | [8 empty] | Variable renewables are considered to be perfectly efficient. Instead, their output is governed by their capacity factors. | 1 | bar: 2020 to 2050
E_GEO-F | All | ethos | ELCG-RPS
|  |  |  | [3] | -- | [9 empty] | 1 | bar: 2020 to 2050
E_GEO-B | All | ethos | ELCG-RPS
|  |  |  | [3] | -- | [9 empty] | 1 | bar: 2020 to 2050
E_TRANS-DIST | NS | ELC | D_ELEC | [19] | -- |  | 0.9777 | 0.9777 | 0.9777 | 0.9777 | 0.9777 | 0.9777 | 0.9777 |  | 1
| NB | [5 empty] | 0.9518 | 0.9518 | 0.9566 | 0.9566 | 0.9566 | 0.9566 | 0.9566 |  | 1
| PEI | [5 empty] | 0.9941 | 0.9941 | 0.9941 | 0.9941 | 0.9941 | 0.9941 | 0.9941 |  | 1
| NL | [5 empty] | 0.8676 | 0.8676 | 0.8719 | 0.8719 | 0.8719 | 0.8719 | 0.8719 |  | 1
| LAB | [12 empty] | Trottier Energy Futures gives one value for NL and Lab. Here, we assign that value to NL and assign 1 to Lab. | 1 | bar: 2020 to 2050
E_TRANS | NS-NL | ELC | ELC | [20] | -- |  | 0.9517 | 0.9517 | 0.9517 | 0.9517 | 0.9517 | 0.9517 | 0.9517 | https://www.nspower.ca/oasis/maritime-link | 1
| NL-NS | [5 empty] | 0.9517 | 0.9517 | 0.9517 | 0.9517 | 0.9517 | 0.9517 | 0.9517 | https://www.nspower.ca/oasis/maritime-link | 1
| NS-NB | [12 empty] | Assumption. No data publicly available. | 1 | bar: 2020 to 2050
| NB-NS | [12 empty] | Assumption. No data publicly available. | 1 | bar: 2020 to 2050
| NB-PEI | [12 empty] | Assumption. No data publicly available. | 1 | bar: 2020 to 2050
| PEI-NB | [12 empty] | Assumption. No data publicly available. | 1 | bar: 2020 to 2050
| NL-LAB | [12 empty] | Assumption. No data publicly available. | 1 | bar: 2020 to 2050
| LAB-NL | [12 empty] | Assumption. No data publicly available. | 1 | bar: 2020 to 2050
E_RPS-COUNTER | All | ELCG | ELC | [11 empty] | 1 | bar: 2020 to 2050
|  | ELCG-RPS | ELC | [11 empty] | 1 | bar: 2020 to 2050
IMP_COAL-BIT_ELC

## LifetimeTech
Database Name | Region | Data Source | Lifetime (Technical) | Notes | Include
E_WIND-ON | All | [5] | 30
|  | [33] | 30 |  | 1
E_WIND-OFF | All | [33] | 30 |  | 1
E_WIND-OFF-FLOAT | All | [33] | 30
E_SOLPV-CEN | All | [5] | 30
|  | [33] | 30 |  | 1
E_SOLPV-RES | All | [33] | 30 |  | 1
E_BIO | All | [4] | 25
|  | [33] | 45 |  | 1
E_BECCS | All | [1] | 30 |  | 1
E_BATT_2HR | All | [3] | 15 |  | 1
E_BATT_4HR | All | [4] | 10
|  | [3] | 15 |  | 1
E_DIESEL-CT | PEI, NL |  | 55 | Assumption: same as NGACT | 1
E_NGACC | NS, NB | [5] | 25
|  | [11] | 55 | Assumption: same as NGACT | 1
E_NGACC-CCS | NS, NB |  | 55 |  | 1
E_NGACT | NS, NB | [5] | 25
|  | [11] | 55 |  | 1
E_GEO-F | All | [5] | 30
|  | [33] | 30 |  | 1
E_GEO-B | All | [33] | 30 |  | 1
E_NUC-LWR | All | [5] | 30
|  | [33] | 60 |  | 1
E_ELCZR-PEM | All | [7] | 25
|  | [1] | 25 |  | 1
E_ELCZR-ALK | All | [7] | 25
|  | [1] | 25 |  | 1
E_H2CC | All | [1] | 30 |  | 1
H2_COMP-10-100 | All | [1] | 15 |  | 1
H2_COMP-100-700 | All | [1] | 15
H2_STORAGE | All | [1] | 30 |  | 1
E_AC-TO-DC | All | [1] | 25 |  | 1
H2_distribution | All | [1] | 50 | Assumption | 1
H2_SMR-CCS | NS, NB | [7] | 25 |  | 1
|  | [18] | 25
E_TRANS-DIST | All | [1] | 200 | Technology with no capital costs. Assume it never retires. | 1
IMP_ELC-QC |  |  | 200 | Technology with no capital costs. Assume it never retires. | 1
IMP_ELC-USA |  |  | 200 | Technology with no capital costs. Assume it never retires. | 1
EXP_ELC |  |  | 200 | Technology with no capital costs. Assume it never retires. | 1
E_TRANS | NS-NL, NL-NS, LAB-NL, NL-LAB, PEI-NB, NB-PEI, NB-NS, NS-NB | [1] | 60 |  | 1
CO2_TRNSPSEQ |  | [13] | 50 |  | 1

## LifetimeLoanTech
Database Name | Region | Data Source | Lifetime (Financing) | Notes | Include
E_WIND-ON | All | [4] | 25
|  | [33] | 30 |  | 1
E_WIND-OFF | All | [33] | 30 |  | 1
E_WIND-OFF-FLOAT | All | [33] | 30
E_SOLPV-CEN | All | [4] | 25
|  | [33] | 30 |  | 1
E_SOLPV-RES | All | [4] | 25
|  | [33] | 30 |  | 1
E_BIO | All | [4] | 35
|  | [33] | 30 |  | 1 | 3
E_BECCS | All | [1] | 30 |  | 1
E_BATT_2HR | All | [4] | 20
|  | [33] | 15 |  | 1
E_BATT_4HR | All | [4] | 20
|  | [33] | 15 |  | 1
E_DIESEL-CT | PEI, NL |  | 30 | Assumption: Assume the same as NGACT | 1
E_NGACC | All | [4] | 20
|  | [33] | 30 |  | 1
E_NGACC-CCS | All | [4] | 20
|  | [33] | 30 |  | 1
E_NGACT | All | [4] | 20
|  | [33] | 30 |  | 1
E_GEO-F | All | [33] | 30 |  | 1
E_GEO-B | All | [33] | 30 |  | 1
E_NUC-LWR | All | [33] | 30 |  | 1
E_ELCZR-PEM | All | [1] | 10 |  | 1
E_ELCZR-ALK | All | [1] | 10 |  | 1
E_H2CC | All | [1] | 15 |  | 1
H2_COMP-10-100 | All | [1] | 10 |  | 1
H2_COMP-100-700 | All | [1] | 10
H2_STORAGE | All | [1] | 10 |  | 1
E_AC-TO-DC | All | [1] | 10 |  | 1
H2_distribution | All | [1] | 10 |  | 1
H2_SMR-CCS | All | [7] | 25
|  | [18] | 25 |  | 1
E_TRANS | NS-NL, NL-NS, LAB-NL, NL-LAB, PEI-NB, NB-PEI, NB-NS, NS-NB | [21] | 25 |  | 1

## DiscountRate
Database Name | Region | Data Source | Discount Rate (WACC) | Notes | Include
E_WIND-ON | All | [4] | 6.84
| All | [33] | 0.071223 |  | 1
E_WIND-OFF | All | [4] | 6.84
| All | [33] | 0.066258 |  | 1
E_WIND-OFF-FLOAT | All
|  | [33] | 0.066258
E_SOLPV-CEN | All | [4] | 6.84
| All | [33] | 0.052714 |  | 1
E_SOLPV-RES | All | [33] | 0.056698 |  | 1
E_BIO | All | [4] | 6.84
| All | [33] | 0.057877 |  | 1
E_BECCS | All | [1] | 6 |  | 1
E_BATT_2HR | All | [4] | 6.84
| All | [11] | 5 |  | 1
E_BATT_4HR | All | [4] | 6.84
| All | [11] | 5 |  | 1
E_DIESEL-CT | PEI, NL |  | 0.065421 | Assumption: same as NGACT | 1
E_NGACC | NB, NS | [4] | 6.84
| NB, NS | [33] | 0.065421 |  | 1
E_NGACC-CCS | NB, NS | [4] | 6.84
| NB, NS | [33] | 0.065421 |  | 1
E_NGACT | NB, NS | [4] | 6.84
| NB, NS | [33] | 0.065421 |  | 1
E_GEO-F | All | [33] | 0.05963 |  | 1
E_GEO-B | All | [33] | 0.05963 |  | 1
E_NUC-LWR | All | [33] | 0.057877 |  | 1
E_ELCZR-PEM | All | [1] | 6 |  | 1
E_ELCZR-ALK | All | [1] | 6 |  | 1
E_H2CC | All | [3] | 6.5 |  | 1
H2_COMP-10-100 | All | [1] | 6 |  | 1
H2_STORAGE | All | [1] | 6 |  | 1
E_AC-TO-DC | All | [1] | 6 |  | 1
H2_SMR-CCS | NB, NS | [7] | 8 |  | 1

## CapacityCredit
Database Name | Region | Data Source | Capacity Credit | Notes | Include
E_WIND-ON | All | [4] | 0.1 | From source: the marginal Wind ELCC has a nonlinear relationship. Existing begins at 11% and 1 GW total (i.e. 400 MW additions) ends at 9%. Assumption: Use 10% for new wind.
|  | [5] | 0.12 | Page 43. Existing wind has a capacity credit of 0.24, new wind 0.12.
|  | [22] | 0.15 | Existing wind is 0.228. New wind is ~0.15 as per the marginal ELCC plot on page 21 of Maritime Electric 2020 IRP.
|  | [1] | 0.15 |  | 1
E_WIND-OFF | All | [1] | 0.15 |  | 1
E_WIND-OFF-FLOAT | All | [1] | 0.15
E_SOLPV-CEN | All | [4] | 0 | Solar PV does not provide firm capacity. | 1
E_SOLPV-RES | All | [4] | 0 | Solar PV does not provide firm capacity. | 1
E_BIO | All | [1] | 1 |  | 1
E_BECCS | All | [1] | 1 |  | 1
E_BATT_2HR | All | [4] | 0.41 | The marginal and average ELCC for storage is nonlinear. Value taken from Average ELCC at 200 MW installed capacity. | 1
E_BATT_4HR | All | [4] | 0.55 | The marginal and average ELCC for storage is nonlinear. Value taken from Average ELCC at 200 MW installed capacity. | 1
E_DIESEL-CT | PEI, NL | [4] | 1 |  | 1
E_NGACC | NS, NB | [1] | 1 |  | 1
E_NGACC-CCS | NS, NB | [1] | 1 |  | 1
E_NGACT | NS, NB | [1] | 1 |  | 1
E_GEO-F | All | [1] | 1 |  | 1
E_GEO-B | All | [1] | 1 |  | 1
E_NUC-LWR |  | [1] | 1 |  | 1
E_H2CC | All | [1] | 1 |  | 1

## PlanningReserveMargin
Region | Data Source | Reserve Margin [%] | Notes
NS | [4] | 20
NB | [5] | 20
PEI | [22] | 15
NL | [23] | 14
LAB | [23] | 14

## CapacityToActivity
Database Name | Capacity Units | Activity Units | Region | Capacity To Activity | Notes | Include
E_WIND-ON-1 | GW | PJ | All | 31.536 | 1 GW run at full load in every hour of the year = 8760 GWh = 31.536 PJ | 1
E_WIND-ON-2 | GW | PJ | All | 31.536 | 1 GW run at full load in every hour of the year = 8760 GWh = 31.536 PJ | 1
E_WIND-ON-3 | GW | PJ | All | 31.536 | 1 GW run at full load in every hour of the year = 8760 GWh = 31.536 PJ | 1
E_WIND-ON-4 | GW | PJ | All | 31.536 | 1 GW run at full load in every hour of the year = 8760 GWh = 31.536 PJ | 1
E_WIND-OFF | GW | PJ | All | 31.536 | 1 GW run at full load in every hour of the year = 8760 GWh = 31.536 PJ | 1
E_SOLPV-CEN | GW | PJ | All | 31.536 | 1 GW run at full load in every hour of the year = 8760 GWh = 31.536 PJ | 1
E_SOLPV-RES | GW | PJ | All | 31.536 | 1 GW run at full load in every hour of the year = 8760 GWh = 31.536 PJ | 1
E_BIO | GW | PJ | All | 31.536 | 1 GW run at full load in every hour of the year = 8760 GWh = 31.536 PJ | 1
E_BECCS | GW | PJ | All | 31.536 | 1 GW run at full load in every hour of the year = 8760 GWh = 31.536 PJ | 1
E_BATT_2HR | GW | PJ | All | 31.536 | 1 GW run at full load in every hour of the year = 8760 GWh = 31.536 PJ | 1
E_BATT_4HR | GW | PJ | All | 31.536 | 1 GW run at full load in every hour of the year = 8760 GWh = 31.536 PJ | 1
E_DIESEL-CT | GW | PJ | All | 31.536 | 1 GW run at full load in every hour of the year = 8760 GWh = 31.536 PJ | 1
E_NGACC | GW | PJ | All | 31.536 | 1 GW run at full load in every hour of the year = 8760 GWh = 31.536 PJ | 1
E_NGACC-CCS | GW | PJ | All | 31.536 | 1 GW run at full load in every hour of the year = 8760 GWh = 31.536 PJ | 1
E_NGACT | GW | PJ | All | 31.536 | 1 GW run at full load in every hour of the year = 8760 GWh = 31.536 PJ | 1
E_GEO-F | GW | PJ | All | 31.536 | 1 GW run at full load in every hour of the year = 8760 GWh = 31.536 PJ | 1
E_GEO-B | GW | PJ | All | 31.536 | 1 GW run at full load in every hour of the year = 8760 GWh = 31.536 PJ | 1
E_NUC-LWR | GW | PJ | All | 31.536 | 1 GW run at full load in every hour of the year = 8760 GWh = 31.536 PJ | 1
E_ELCZR-PEM | GW | PJ | All | 31.536 | 1 GW run at full load in every hour of the year = 8760 GWh = 31.536 PJ | 1
E_ELCZR-ALK | GW | PJ | All | 31.536 | 1 GW run at full load in every hour of the year = 8760 GWh = 31.536 PJ | 1
H2_STORAGE | GW | PJ | All | 31.536 | 1 GW run at full load in every hour of the year = 8760 GWh = 31.536 PJ | 1
H2_COMP-10-100 | GW | PJ | All | 31.536 | 1 GW run at full load in every hour of the year = 8760 GWh = 31.536 PJ | 1
H2_SMR-CCS | GW | PJ | All | 31.536 | 1 GW run at full load in every hour of the year = 8760 GWh = 31.536 PJ | 1
E_TRANS-DIST | GW | PJ | All | 31.536 | 1 GW run at full load in every hour of the year = 8760 GWh = 31.536 PJ | 1
E_TRANS_EXPORT | GW | PJ | All | 31.536 | 1 GW run at full load in every hour of the year = 8760 GWh = 31.536 PJ | 1
E_AC-TO-DC | GW | PJ | All | 31.536 | 1 GW run at full load in every hour of the year = 8760 GWh = 31.536 PJ | 1

## EmissionActivity
Database Name | Region | Data Source | Unit | Emission Commodity | Input Commodity | Output Commodity | 2020 | 2025 | 2030 | 2035 | 2040 | 2045 | 2050 | Notes | Include
IMP_NG_ELC | NB, NS | [24] | kt/PJ | CO2 | NG | E_NG-PREH2 | 49.61 | N/A | N/A | N/A | N/A | N/A | N/A |  | 1
|  | [24] | kt/PJ | CH4 | NG | E_NG-PREH2 | 0.01279 | N/A | N/A | N/A | N/A | N/A | N/A |  | 1
|  | [24] | kt/PJ | N2O | NG | E_NG-PREH2 | 0.001279 | N/A | N/A | N/A | N/A | N/A | N/A |  | 1
|  | [24] | kt/PJ | CO2e | NG | E_NG-PREH2 | 50.3109 | N/A | N/A | N/A | N/A | N/A | N/A | This value is calculated by using warming potentials of 1 for CO2, 25 for CH4 and 298 for N2O. | 1
IMP_DSL_ELC | NB, NS, PEI, NL | [24] | kt/PJ | CO2 | ethos | E_DSL | 70.23 | N/A | N/A | N/A | N/A | N/A | N/A | Table 4-3 using “Light Fuel Oil” | 1
|  | [24] | kt/PJ | CH4 | ethos | E_DSL | 0.003473 | N/A | N/A | N/A | N/A | N/A | N/A | Table 4-3 using “Light Fuel Oil” | 1
|  | [24] | kt/PJ | N2O | ethos | E_DSL | 0.01044 | N/A | N/A | N/A | N/A | N/A | N/A | Table 4-3 using “Light Fuel Oil” | 1
|  | [24] | kt/PJ | CO2e | ethos | E_DSL | 73.4279 | N/A | N/A | N/A | N/A | N/A | N/A | This value is calculated by using warming potentials of 1 for CO2, 25 for CH4 and 298 for N2O. | 1
IMP_HFO_ELC | All | [24] | kt/PJ | CO2 | ethos | E_HFO | 73.51 | N/A | N/A | N/A | N/A | N/A | N/A |  | 1
|  | [24] | kt/PJ | CH4 | ethos | E_HFO | 0.0008 | N/A | N/A | N/A | N/A | N/A | N/A |  | 1
|  | [24] | kt/PJ | N2O | ethos | E_HFO | 0.001506 | N/A | N/A | N/A | N/A | N/A | N/A |  | 1
|  | [24] | kt/PJ | CO2e | ethos | E_HFO | 73.9788 | N/A | N/A | N/A | N/A | N/A | N/A | This value is calculated by using warming potentials of 1 for CO2, 25 for CH4 and 298 for N2O. | 1
IMP_WOOD_ELC | All | [24] | kt/PJ | CO2 | ethos | E_WOOD | 93.71 | N/A | N/A | N/A | N/A | N/A | N/A |  | 1
|  | [24] | kt/PJ | CH4 | ethos | E_WOOD | 0.302 | N/A | N/A | N/A | N/A | N/A | N/A |  | 1
|  | [24] | kt/PJ | N2O | ethos | E_WOOD | 0.042 | N/A | N/A | N/A | N/A | N/A | N/A |  | 1
|  | [24] | kt/PJ | CO2e | ethos | E_WOOD | 113.776 | N/A | N/A | N/A | N/A | N/A | N/A | A set amount of woody biomass is set to be “renewable”, i.e. no associated emissions. This amount is set in the MaxActivity constraint. | 1
IMP_WOOD-REN_ELC | All |  | kt/PJ | CO2 | ethos | E_WOOD | 0 | N/A | N/A | N/A | N/A | N/A | N/A | A set amount of woody biomass is set to be “renewable”, i.e. no associated emissions. This amount is set in the MaxActivity constraint. | 1
|  |  | kt/PJ | CH4 | ethos | E_WOOD | 0 | N/A | N/A | N/A | N/A | N/A | N/A | A set amount of woody biomass is set to be “renewable”, i.e. no associated emissions. This amount is set in the MaxActivity constraint. | 1
|  |  | kt/PJ | N2O | ethos | E_WOOD | 0 | N/A | N/A | N/A | N/A | N/A | N/A | A set amount of woody biomass is set to be “renewable”, i.e. no associated emissions. This amount is set in the MaxActivity constraint. | 1
|  |  | kt/PJ | CO2e | ethos | E_WOOD | 0 | N/A | N/A | N/A | N/A | N/A | N/A | This value is calculated by using warming potentials of 1 for CO2, 25 for CH4 and 298 for N2O. | 1
IMP_COAL-BIT_ELC | NB, NS | [24] | kt/PJ | CO2 | ethos | COAL-BIT | 85.5 | N/A | N/A | N/A | N/A | N/A | N/A |  | 1
|  | [24] | kt/PJ | CH4 | ethos | COAL-BIT | 0.000836 | N/A | N/A | N/A | N/A | N/A | N/A |  | 1
|  | [24] | kt/PJ | N2O | ethos | COAL-BIT | 0.001216 | N/A | N/A | N/A | N/A | N/A | N/A |  | 1
|  | [24] | kt/PJ | CO2e | ethos | COAL-BIT | 85.8833 | N/A | N/A | N/A | N/A | N/A | N/A | This value is calculated by using warming potentials of 1 for CO2, 25 for CH4 and 298 for N2O. | 1
IMP_COKE_ELC | NS | [24] | kt/PJ | CO2 | ethos | COKE | 86.02 | N/A | N/A | N/A | N/A | N/A | N/A |  | 1
|  | [24] | kt/PJ | CH4 | ethos | COKE | 0.001041 | N/A | N/A | N/A | N/A | N/A | N/A |  | 1
|  | [24] | kt/PJ | N2O | ethos | COKE | 0.000694 | N/A | N/A | N/A | N/A | N/A | N/A |  | 1
|  | [24] | kt/PJ | CO2e | ethos | COKE | 86.2528 | N/A | N/A | N/A | N/A | N/A | N/A | This value is calculated by using warming potentials of 1 for CO2, 25 for CH4 and 298 for N2O. | 1
E_NGACC | NB, NS | [1] | kt/PJ | NOX | E_NG | ELCG | 0.0088 | 0.0088 | 0.0088 | 0.0088 | 0.0088 | 0.0088 | 0.0088 |  | 1
E_NGACC-CCS | NB, NS | Calculated | kt/PJ | CO2 | E_NG | ELCG | -98.563 | -98.563 | -98.563 | -98.563 | -98.563 | -98.563 | -98.563 | Total CO2 emission per Pjout is 109.51 kt out (i.e. the CO2 content of one PJ of NG divdided by the NGCC-CCS efficiency [49.61/0.453]) of which 10.95 kt is not captured. | 1
|  | Calculated | kt/PJ | CO2e | E_NG | ELCG | -98.563 | -98.563 | -98.563 | -98.563 | -98.563 | -98.563 | -98.563 | This value is calculated by using warming potentials of 1 for CO2, 25 for CH4 and 298 for N2O. | 1
|  | [1] | kt/PJ | NOX | E_NG | ELCG | 0.0194 | 0.0194 | 0.0194 | 0.0194 | 0.0194 | 0.0194 | 0.0194 |  | 1
E_NGACT | NB, NS | [1] | kt/PJ | NOX | E_NG | ELCG | 0.012 | 0.012 | 0.012 | 0.012 | 0.012 | 0.012 | 0.012 |  | 1
|  | [1] | kt/PJ | SO2 | E_NG | ELCG | 0.0006 | 0.0006 | 0.0006 | 0.0006 | 0.0006 | 0.0006 | 0.0006 |  | 1
E_BECCS | All | Calculated | kt/PJ | CO2 | E_WOOD | ELCG-RPS | -345.652 | -345.652 | -345.652 | -345.652 | -345.652 | -345.652 | -345.652 | Total CO2e emission per Pjout is 384 kt out (i.e. the CO2 content of on PJ of wood divdided by the BECCS efficiency [93.71/0.244]) of which 38.4 kt is not captured. | 1
|  | Calculated | kt/PJ | CO2e | E_WOOD | ELCG-RPS | -345.652 | -345.652 | -345.652 | -345.652 | -345.652 | -345.652 | -345.652 | This value is calculated by using warming potentials of 1 for CO2, 25 for CH4 and 298 for N2O. | 1
H2_SMR-CCS | NB, NS | Calculated | kt/PJ | CO2 | E_NG | H2P | -64.71 | -64.71 | -64.71 | -64.71 | -64.71 | -64.71 | -64.71 | Total CO2 emission per Pjout is 71.90 kt out (i.e. the CO2 content of one PJ of NG divdided by the SMR-CCS efficiency [49.61/0.69]) of which 7.19 kt is not captured. | 1
|  | Calculated | kt/PJ | CO2e | E_NG | H2P | -64.71 | -64.71 | -64.71 | -64.71 | -64.71 | -64.71 | -64.71 | This value is calculated by using warming potentials of 1 for CO2, 25 for CH4 and 298 for N2O. | 1
#N/A

## Constraints
Database Name | Region | Constraint | Unit | 2020 | 2025 | 2030 | 2035 | 2040 | 2045 | 2050 | Notes | Include
IMP_NG_ALL | NB, NS | MaxSeasonalActivity | PJ | 0.481 | 0.481 | 0.481 | 0.481 | 0.481 | 0.481 | 0.481 | The import capacity for Natural Gas via the Maritimes and Northeast pipeline is constrained. The Maritimes & Northeast Pipeline wikipedia page states the capacity is 440 million cubic feet per day = 456,000 MMBTu per day = 0.481 PJ per day. This constraint is applied to both NB and NS. | 1
IMP_WOOD-REN_ELC | All | MaxActivity | PJ | 7.7175 | 7.7175 | 7.7175 | 7.7175 | 7.7175 | 7.7175 | 7.7175 | NS stipulates max of 350,000 dry tonnes of biomass per year qualifies for its renewable electricity standard. This equates to 7.7175 PJ of wood pellets (using an energy content of 22.05 GJ per dry tonne from https://content.ces.ncsu.edu/conversion-factors-for-bioenergy). Other regions state no such policies. It is assumed each region has the same limit as NS. | 1
E_WIND-ON-1 | All | MaxCapacity | GW | 0.625 | 0.625 | 0.625 | 0.625 | 0.625 | 0.625 | 0.625 | The NS IRP [4] follows a similar approach and limits each of its five wind regions to 500 MW a piece, totalling a limit of 5.5 GW of new wind. The ACES model includes four regions and caps them at 625 MW a piece, for a total of 5.5 GW of new wind. This limit of 625 MW of new wind per wind region is applied to every province. | 1
E_WIND-ON-2 | All | MaxCapacity | GW | 0.625 | 0.625 | 0.625 | 0.625 | 0.625 | 0.625 | 0.625 | The NS IRP [4] follows a similar approach and limits each of its five wind regions to 500 MW a piece, totalling a limit of 5.5 GW of new wind. The ACES model includes four regions and caps them at 625 MW a piece, for a total of 5.5 GW of new wind. This limit of 625 MW of new wind per wind region is applied to every province. | 1
E_WIND-ON-3 | All | MaxCapacity | GW | 0.625 | 0.625 | 0.625 | 0.625 | 0.625 | 0.625 | 0.625 | The NS IRP [4] follows a similar approach and limits each of its five wind regions to 500 MW a piece, totalling a limit of 5.5 GW of new wind. The ACES model includes four regions and caps them at 625 MW a piece, for a total of 5.5 GW of new wind. This limit of 625 MW of new wind per wind region is applied to every province. | 1
E_WIND-ON-4 | All | MaxCapacity | GW | 0.625 | 0.625 | 0.625 | 0.625 | 0.625 | 0.625 | 0.625 | The NS IRP [4] follows a similar approach and limits each of its five wind regions to 500 MW a piece, totalling a limit of 5.5 GW of new wind. The ACES model includes four regions and caps them at 625 MW a piece, for a total of 5.5 GW of new wind. This limit of 625 MW of new wind per wind region is applied to every province. | 1
E_WIND-OFF | NS | MaxCapacity | GW | 5.1 | 5.1 | 5.1 | 5.1 | 5.1 | 5.1 | 5.1 | From [27]: “Based on existing data, the only region that is 584 likely to be suitable for a large-scale OWF employing monopiles is Sable Island Bank (Figure 8). The area of the bank above 30m water depth is ~1700 km2 (a number that excludes the subareal portion – Sable Island): a potential for 5.1 GW of OWF capacity if all the area is utilized and 3.0 MW per km2 spacing is used (Musail et al. 2016).” | 1
| NB | MaxCapacity | GW | 2.5 | 2.5 | 2.5 | 2.5 | 2.5 | 2.5 | 2.5 | [27] does not provide a capacity limit. Use 2.5 GW as an assumption. | 1
| PEI | MaxCapacity | GW | 2.5 | 2.5 | 2.5 | 2.5 | 2.5 | 2.5 | 2.5 | [27] does not provide a capacity limit. Use 2.5 GW as an assumption. | 1
| NL | MaxCapacity | GW | [7 empty] | From [27]: “In St. George’s Bay, Newfoundland (Figure 9), the area < 60 m water depth (suitable for jacket foundations) is fairly constricted to the sill, yet could still host a significant OWF (~350km2 or a potential for 1 GW).” | 1 | bar: 2020 to 2050
E_GEO-F | All | MaxCapacity | k units | 0 | 0 | 0 | 0 | 0 | 0 | 0 | The ACES geothermal technologies are modelled after the flash and binary “hydrothermal” technologies outlined in [3]. From its description: “The ATB defines flash resources as those with temperatures at or above 200°C and binary resources as those with temperatures from 110 to <200°C.” From [25]: “The Cumberland Basin is the only resource in the province [NS] where electricity generation is possible. Temperatures in the range of 160 degC but at depths of 5.5-7 km. Currently, no operational geothermal facility in the world is operating at depths greater than 5.5 km.” From [26] (Figure 12.1), it is clear that the geology across Atlantic Canada is similar to that in NS. Therefore, the max capacity of geothermal is set to 0. | 1
E_GEO-B | All | MaxCapacity | k units | 0 | 0 | 0 | 0 | 0 | 0 | 0 | The ACES geothermal technologies are modelled after the flash and binary “hydrothermal” technologies outlined in [3]. From its description: “The ATB defines flash resources as those with temperatures at or above 200°C and binary resources as those with temperatures from 110 to <200°C.” From [25]: “The Cumberland Basin is the only resource in the province [NS] where electricity generation is possible. Temperatures in the range of 160 degC but at depths of 5.5-7 km. Currently, no operational geothermal facility in the world is operating at depths greater than 5.5 km.” From [26] (Figure 12.1), it is clear that the geology across Atlantic Canada is similar to that in NS. Therefore, the max capacity of geothermal is set to 0. | 1

## Conversion Factors
USD/CAD Exchange Rate
| 2019 | 2020 | 2025 | 2030 | 2035 | 2040 | 2045 | 2050 | Source
| 1.33 | 1.38 | 1.29 | 1.27 | 1.24 | 1.23 | 1.22 | 1.2 | [17]
To
|  |  | MWh | PJ
| From | MWh | 1 | 277777.7778
|  | PJ | 3.6e-06 | 1
To
|  |  | Btu | kWh
| From | Btu | 1 | 0.00029308
|  | kWh | 3412 | 1
To
|  |  | $ | M$
| From | $ | 1 | 1e-06
|  | M$ | 1000000 | 1
To
|  |  | $/MMBtu | M$/PJ
| From | $/MMBtu | 1 | 0.948
|  | M$/PJ | 1.0549 | 1
Inflation Rate | 1.02

## Data Sources
Data Source
[1] | Open Energy Outlook for the United States (2021), GitHub Repository, https://github.com/TemoaProject/oeo
[2] | Eshraghi, Hadi. An Assessment of the US Energy System Under Uncertainty. North Carolina State University, 2020.
[3] | National Renewable Energy Laboratory (NREL). (2021). 2021 Annual Technology Baseline (ATB) Cost and Performance Data for Electricity Generation Technologies [data set]. Retrieved from https://dx.doi.org/10.25984/1807473.
[4] | Nova Scotia Power (2020). 2020 Integrated Resource Plan. Available online: https://irp.nspower.ca/
[5] | NB Power (2020). Integrated Resource Plan 2020. Available online: https://www.nbpower.com/en/about-us/our-energy/integrated-resource-plan
[6] | Lenox, C., R. Dodder, C. Gage, Dan Loughlin, O. Kaplan, AND W. Yelverton. EPA U.S. Nine-region MARKAL DATABASE, DATABASE DOCUMENTATION. US Environmental Protection Agency, Cincinnati, OH, EPA/600/B-13/203, 2013.
[7] | Zen Clean Energy Solutions (2020). A Feasibility Study of Hydrogen Production, Storage, Distribution, and Use in the Maritimes. Available online: http://zenenergysolutions.com/2020/10/29/zen-completes-hydrogen-feasibility-study-for-maritimes/
[8] | GE Energy Consulting (2016). Pan-Canadian Wind Integration Study (PCWIS). Available online: https://canwea.ca/wind-integration-study/full-report/
[9] | Natural Resources Magazine, “ Interconnection Upgrade project ups P.E.I.’s electricity capacity in a big way.” October 26, 2016. [Online]. Available: https://www.naturalresourcesmagazine.net/article/power-age/
[10] | Emera Newfoundland and Labrador. “Frequently Asked Questions”. [Online]. Available: https://www.emeranl.com/information-news/frequently-asked-questions
[11] | National Renewable Energy Laboratory (NREL). (2020). 2020 Annual Technology Baseline (ATB) Cost and Performance Data for Electricity Generation Technologies [data set]. Retrieved from https://atb-archive.nrel.gov/electricity/2020/data.php
[12] | U.S. Energy Information Administration. Annual Energy Outlook 2021. Table 3: Energy Prices by Sector and Source. [Online]. Available: https://www.eia.gov/outlooks/aeo/data/browser/#/?id=3-AEO2021&region=1-1&cases=ref2021&start=2019&end=2050&f=A&linechart=ref2021-d113020a.3-3-AEO2021.1-1&map=ref2021-d113020a.4-3-AEO2021.1-1&sourcekey=0
[13] | Princeton Net Zero America Project (2021). Annex A.3 EER model inputs catalog. [Online]. Available: https://netzeroamerica.princeton.edu/the-report
[14] | NB Power (2019). NB Power’s 10-Year Plan – Fiscal Years 2021 to 2030. [Online]. Available: https://www.nbpower.com/en/about-us/accountability-reports/strategic-plans
[15] | Nova Scotia Utility and Review Board (2019). 2020-2022 Fuel Stability Plan – Nova Scotia Power Inc. Application. [Online]. Available: https://www.nspower.ca/about-us/who-we-are/how-we-operate/regulations/rate-stability-plan
[16] | U.S. Energy Information Administration. Annual Energy Outlook 2021. Table 8: Electricity Supply, Disposition, Prices, and Emissions [Online]. Available: https://www.eia.gov/outlooks/aeo/data/browser/#/?id=8-AEO2021&cases=ref2021&sourcekey=0
[17] | Canada Energy Regulator. Canada's Energy Future 2020 Data Appendices (Reference Case). DOI: https://doi.org/10.35002/zjr8-8x75
[18] | International Energy Agency (2019). The Future of Hydrogen – Data and assumptions annex. [Online] Available: https://www.iea.org/reports/the-future-of-hydrogen/data-and-assumptions
[19] | Trottier Energy Futures Project (TEFP). 2016. Canada’s challenge and opportunity: Transformation for major reductions in GHG emissions.Vancouver, Canada: Trottier Energy Futures Project.
[20] | Nova Scotia Power. “Maritime Link”. [Online]. Avalaible: https://www.nspower.ca/oasis/maritime-link
[21] | Dolter, Brett, and Nicholas Rivers. "The cost of decarbonizing the Canadian electricity system." Energy Policy 113 (2018): 135-148.
[22] | Maritime Electric Company, Limited (2020). “2020 Integrated System Plan”.
[23] | Newfoundland Hydro (2019). “Reliability and Resource Adequacy Study – 2019 Update”. [Online]. Available: https://nlhydro.com/good-to-know/planning-for-today-tomorrow-and-the-future-2019-update/
[24] | Government of Nova Scotia. (2018). Standards for Quantification, Reporting, and Verification of Greenhouse Gas Emissions. https://climatechange.novascotia.ca/sites/default/files/uploads/Nova-Scotia-Standards-for-QRV-of-Greenhouse-Gas-Emissions.pdf
[25] | Comeau, F-A, Sejourne, S, Raymond, J, 2020. Assessment of geothermal resources in onshore Nova Scotia, Offshore Energy Research Association. Available: https://oera.ca/research/assessment-geothermal-resources-onshore-nova-scotia
[26] | Grasby, S.E., Allen, D.M., Bell, S., Chen, Z., Ferguson, G., Jessop, A., Kelman, M., Ko, M., Majorowicz, J., Moore, M., Raymond, J., and Therrien, R., 2012. Geothermal Energy Resource Potential of Canada, Geological Survey of Canada, Open File 6914 (revised), 322 p. doi:10.4095/291488
[27] | Eamer, Jordan BR, et al. "The inner shelf geology of Atlantic Canada compared with the North Sea and Atlantic United States: Insights for Atlantic Canadian offshore wind energy." Continental Shelf Research 213 (2021): 104297.
[28] | Mayfield, Erin, et al. "Labor pathways to achieve net-zero emissions in the United States by mid-century." (2021).
[29] | Pai, Sandeep, et al. "Meeting well-below 2° C target would increase energy sector jobs globally." (2021)
[30] | Maritime Electric Company, Limited (2020). 2020 Integrated System Plan.
[31] | Synapse Energy Economics, Inc. (2019). Phase 2 Report on Muskrat Falls Project Rate Mitigation.
[32] | Nova Scotia Utility and Review Board (2020). 2020 10-Year System Outlook. Available online: https://www.nspower.ca/oasis/forecasts-assessments
[33] | NREL (National Renewable Energy Laboratory). 2022. "2022 Annual Technology Baseline." Golden, CO: National Renewable Energy Laboratory. https://atb.nrel.gov/.
[34] | Nova Scotia Power (2022). 2022 Evergreen Integrated Resource Plan. Available online: https://irp.nspower.ca/files/key-documents/annual-evergreen-materials/2022-Evergreen-IRP-Assumptions.pdf