## Technologies and Commodities
Technologies
Database Name | Description | Details
I_PULPPAPER_GEN | Generic process representing a region's pulp and paper industry. | Generic processes are designed to preserve a processes' reported energy use (by fuel type) and emissions. Such processes do not model techno-economic parameters such as fixed costs and efficiencies. In this sense, generic processes take the simplified representation of a 'black box'.
I_MINING_GEN | Generic process representing a region's mining and quarrying industry.
I_OILGAS_GEN | Generic process representing a region's oil and gas extraction industry.
I_SMELTING_GEN | Generic process representing a region's smelting and refining industry.
I_CEMENT_GEN | Generic process representing a region's cement industry.
I_RPP_GEN | Generic process representing a region's petroleum refining industry.
I_MANUF-OTH_GEN | Generic process representing a region's other manufacturing industry.
I_CONSTR_GEN | Generic process representing a region's construction industry.
I_FORESTRY_GEN | Generic process representing a region's forestry industry.
IMP_NG_I | Technology that imports natural gas into the industrial sector.
IMP_DSL_I | Technology that imports diesel into the industrial sector.
IMP_HFO_I | Technology that imports heavy fuel oil into the industrial sector.
IMP_NGL_I | Technology that imports natural gas liquids into the industrial sector.
IMP_COAL_I | Technology that imports coal into the industrial sector.
IMP_PCOKE_I | Technology that imports coke into the industrial sector.
IMP_SGAS_I | Technology that imports still gas into the industrial sector.
IMP_NGOFF_I | The mechanism by which natural gas enters the industrial processes on offshore oil and gas platforms.
IMP_OTH_I | Technology that imports "other" fuel into the industrial sector. This includes steam and waste fuels (consistent with language in [1]).
IMP_WOOD_I | Technology that imports natural gas into the industrial sector.
IMP_NG_ALL | Technology that imports natural gas into the industrial sector.
I_TRANSEST | Transesterification process to produce bio-diesel from greasy residues and/or fish oil.
I_FISCHTROP | Fischer–Tropsch process to produce either bio-diesel or aviation biofuel from agricultural residues, industrial waste, forestry residues and dedicated crops.
IMP_GRESID | Technology that imports greasy residues into the industrial sector.
IMP_FISHOIL | Technology that imports fish oil into the industrial sector.
IMP_AGRESID | Technology that imports agricultural residues, industrial waste, forestry residues and dedicated crops into the industrial sector.
BLND_ELCNGA | A non-physical blending technology for electricity and natural gas.
CO2_CAPTURE-ELCNGA | Direct air capture technology that uses electricity and natural gas as a fuel source. Modelled after Plant Configuration D in [2] (I.e. Nth plant financials).
CO2_CAPTURE-NGA | Direct air capture technology that uses natural gas as a fuel source. Modelled after Plant Configuration B in [2] (I.e. Nth plant financials).
CO2_CAPTURE-NGA-1STGEN | Direct air capture technology that uses natural gas as a fuel source. Modelled after Plant Configuration A in [2].
CO2_CAPTURE-DUMMY | A dummy direct air capture technology. | This technology is prohibitavely expensive and included only to ensure models with ambitious emission limits that can't otherwise be met with available technologies are computationally feasible. ***Note: scenarios in which this technology is built can be considered infeasible.***
CO2_ROUTER | A technology that routes physical CO2 to be sequestered or used in industrial processes.
CO2_TRNSPSEQ | Transportation and sequestration technology for physical CO2.
SNGSYN | Technology for generating synthetic natural gas from hydrogen and CO2.
SNG_COMP-20-100 | Technology for compressing synthetic natural gas from 20 bar to 100 bar.
SNG_ROUTER | Technology that routes synthetic natural gas into different end-use sectors.
H2_BLND_NG_I | Technology that blends hydrogen at 100 bar with natural gas.
CO2_PASSTHROUGH | Dummy passthrough technology that allows a dummy CO2 demand to be set.
Commodities
Database Name | Description | Details
BIODSL | Biodiesel.
BIOJTF | Aviation biofuel.
CO2_CAPTURED | Captured CO2.
CO2_DUMMY | Dummy CO2 commodity that satisfies dummy CO2 demand.
CO2_SEQ | A dummy demand for sequestered CO2.
CO2_TO_FUEL | Captured CO2 to be used in synthetic fuel production.
CO2_TO_GROUND | Captured CO2 to be sequestered.
D_I_CEMENT | Demand for secondary energy use in the cement industry.
D_I_CONSTR | Demand for secondary energy use in the construction industry.
D_I_FORESTRY | Demand for secondary energy use in the forestry industry.
D_I_MANUF-OTH | Demand for secondary energy use in the other manufacturing industry.
D_I_MINING | Demand for secondary energy use in the mining and quarrying industry.
D_I_OILGAS | Demand for crude oil production.
D_I_PULPPAPER | Demand for secondary energy use in the pulp and paper industry.
D_I_RPP | Demand for secondary energy use in the petroleum refining industry.
D_I_SMELTING | Demand for secondary energy use in the smelting and refining industry.
ELCNGA | A mixture of electricity and natural gas.
ethos | Dummy commodity to supply inputs.
H2_100 | Hydrogen at 100 bar. | Hydrogen at 100 bar is produced in the Electricity sector via electrolysis or steam methane reforming and is linked to the Industrial sector via the "H2_distribution" technology. Please see the electricty sector for details.
I_AGRESID | Agricultural residues, industrial waste, forestry residues and dedicated crops.
I_COAL | Coal (Industrial sector)
I_DSL | Diesel (Industrial sector)
I_ELC | Electricity (Industrial sector) | Electricity is produced in the Electricity sector and is linked to the Industrial sector via the E_TRANS-DIST technology. Please see the Electricity sector for further details.
I_FISHOIL | Fish oil used in the transesterification process
I_GRESID | Greasy residues used in the transesterification process
I_HFO | Heavy fuel oil (Industrial sector)
I_NG | Natural gas (Industrial sector)
I_NGL | Natural gas liquids (Industrial sector)
I_NGOFF | Natural gas used on offshore oil and gas platforms
I_NG-PREH2 | Natural gas prior to potential blending with hydrogen
I_OTH | "Other fuel" (Industrial sector). This includes steam and waste fuels (consistent with language in [1])
I_PCOKE | Coke (Industrial sector)
I_SGAS | Still gas
I_WOOD | Wood waste and pulping liquor
NG | Natural gas (via the Maritimes and Northeast pipeline)
SNG_100 | Synthetic natural gas (100 bar)
SNG_20 | Synthetic natural gas (20 bar)
CO2 | Carbon dioxide
CO2e | Carbon dioxide equivalent
N2O | Nitrous oxide
CH4 | Methane

## CostInvest
Database Name | Region | Data Source | Unit | Currency | 2020 | 2025 | 2030 | 2035 | 2040 | 2045 | 2050 | Notes | Include
I_PULPPAPER_GEN | NB, NS, NL |  | M$/PJ | 2018 CAD | 0.1 | N/A | N/A | N/A | N/A | N/A | N/A | This technology has no capital cost. A small value of 0.1 is used for computational reasons. | 1
I_MINING_GEN | NB, NS, LAB |  | M$/PJ | 2018 CAD | 0.1 | N/A | N/A | N/A | N/A | N/A | N/A | This technology has no capital cost. A small value of 0.1 is used for computational reasons. | 1
I_SMELTING_GEN | NB, NL, LAB |  | M$/PJ | 2018 CAD | 0.1 | N/A | N/A | N/A | N/A | N/A | N/A | This technology has no capital cost. A small value of 0.1 is used for computational reasons. | 1
I_CEMENT_GEN | NS |  | M$/PJ | 2018 CAD | 0.1 | N/A | N/A | N/A | N/A | N/A | N/A | This technology has no capital cost. A small value of 0.1 is used for computational reasons. | 1
I_RPP_GEN | NB |  | M$/PJ | 2018 CAD | 0.1 | N/A | N/A | N/A | N/A | N/A | N/A | This technology has no capital cost. A small value of 0.1 is used for computational reasons. | 1
I_MANUF-OTH_GEN | All |  | M$/PJ | 2018 CAD | 0.1 | N/A | N/A | N/A | N/A | N/A | N/A | This technology has no capital cost. A small value of 0.1 is used for computational reasons. | 1
I_CONSTR_GEN | All |  | M$/PJ | 2018 CAD | 0.1 | N/A | N/A | N/A | N/A | N/A | N/A | This technology has no capital cost. A small value of 0.1 is used for computational reasons. | 1
I_FORESTRY_GEN | All |  | M$/PJ | 2018 CAD | 0.1 | N/A | N/A | N/A | N/A | N/A | N/A | This technology has no capital cost. A small value of 0.1 is used for computational reasons. | 1
I_TRANSEST | NB, NS, PEI, NL | [3] | M$/PJ | 2018 USD | 29.11 | 29.11 | 29.11 | 29.11 | 29.11 | 29.11 | 29.11 |  | 0
| NB, NS, PEI, NL | [3] | M$/PJ | 2018 CAD | 40.1718 | 37.5519 | 36.9697 | 36.0964 | 35.8053 | 35.5142 | 34.932 |  | 1
I_FISCHTROP | NB, NS, PEI, NL | [3] | M$/PJ | 2018 USD | 137.46 | 137.46 | 137.46 | 137.46 | 137.46 | 137.46 | 137.46 |  | 0
| NB, NS, PEI, NL | [3] | M$/PJ | 2018 CAD | 189.6948 | 177.3234 | 174.5742 | 170.4504 | 169.0758 | 167.7012 | 164.952 |  | 1
CO2_CAPTURE-NGA | NB, NS | [2] | M$/kt CO2/year | 2016 USD | N/A | N/A | 0.56913 | 0.56913 | 0.56913 | 0.56913 | 0.56913 | Table 2. Scenario B. This cost takes into account the carbon captured from the NG fuel. Assume no change in cost over time.
| NB, NS | [2] | M$/kt CO2/year | 2016 CAD | N/A | N/A | 0.72279 | 0.70572 | 0.70003 | 0.69434 | 0.68295 | Table 2. Scenario B. This cost takes into account the carbon captured from the NG fuel. Assume no change in cost over time.
| NB, NS | [2] | M$/kt CO2/year | 2018 CAD | N/A | N/A | 0.75199 | 0.73423 | 0.72831 | 0.72239 | 0.71055 | Table 2. Scenario B. This cost takes into account the carbon captured from the NG fuel. Assume no change in cost over time. | 1
CO2_CAPTURE-ELCNGA | NB, NS | [2] | M$/kt CO2/year | 2016 USD | N/A | N/A | 0.49335 | 0.49335 | 0.49335 | 0.49335 | 0.49335 | Table 2. Scenario A. This cost takes into account the carbon captured from the NG fuel. Assume no change in cost over time.
| NB, NS | [2] | M$/kt CO2/year | 2016 CAD | N/A | N/A | 0.62656 | 0.61176 | 0.60683 | 0.60189 | 0.59203 | Table 2. Scenario A. This cost takes into account the carbon captured from the NG fuel. Assume no change in cost over time.
| NB, NS | [2] | M$/kt CO2/year | 2018 CAD | N/A | N/A | 0.65187 | 0.63647 | 0.63134 | 0.62621 | 0.61594 | Table 2. Scenario A. This cost takes into account the carbon captured from the NG fuel. Assume no change in cost over time. | 1
CO2_CAPTURE-NGA-1STGEN | NB, NS | [2] | M$/kt CO2/year | 2016 USD | N/A | N/A | 0.82247 | 0.82247 | 0.82247 | 0.82247 | 0.82247 | Table 2. Scenario D. This cost takes into account the carbon captured from the NG fuel. Assume no change in cost over time.
| NB, NS | [2] | M$/kt CO2/year | 2016 CAD | N/A | N/A | 1.0445 | 1.0199 | 1.0116 | 1.0034 | 0.98697 | Table 2. Scenario D. This cost takes into account the carbon captured from the NG fuel. Assume no change in cost over time.
| NB, NS | [2] | M$/kt CO2/year | 2018 CAD | N/A | N/A | 1.0867 | 1.0611 | 1.0525 | 1.044 | 1.0268 | Table 2. Scenario D. This cost takes into account the carbon captured from the NG fuel. Assume no change in cost over time. | 1
CO2_CAPTURE-DUMMY | All |  | M$/kt CO2/year | 2018 CAD | 99.9 | 99.9 | 99.9 | 99.9 | 99.9 | 99.9 | 99.9 | Dummy technology that is prohibitively expensive. | 1
SNGSYN | NB, NS | [3] | M$/GW | 2018 USD | 534.07 | 474.73 | 415.38 | 356.04 | 296.7 | 296.7 | 296.7
| NB, NS | [3] | M$/GW | 2018 CAD | 737.0166 | 612.4017 | 527.5326 | 441.4896 | 364.941 | 361.974 | 356.04 |  | 1
SNG_COMP-20-100 | NB, NS | [3] | M$/GW | 2018 USD | 113.74 | 113.74 | 113.74 | 113.74 | 113.74 | 113.74 | 113.74
| NB, NS | [3] | M$/GW | 2018 CAD | 156.9612 | 146.7246 | 144.4498 | 141.0376 | 139.9002 | 138.7628 | 136.488 |  | 1

## Demand
Database Name | Region | Data Source | Unit | 2020 | 2025 | 2030 | 2035 | 2040 | 2045 | 2050 | Notes | Include
D_I_PULPPAPER | NB | [8] | PJ of input energy | 19.949 | 20.572 | 21.218 | 21.6393 | 21.8665 | 21.9687 | 21.984 | Demand for 2020 is assumed to be equal to the reported demand in 2018. Demand growth is indexed to forecast population growth in [4]. | 1
| NS | [8] | PJ of input energy | 6.157 | 6.3766 | 6.5295 | 6.6453 | 6.7083 | 6.7341 | 6.7536 | Demand for 2020 is assumed to be equal to the reported demand in 2018. Demand growth is indexed to forecast population growth in [4]. | 1
| PEI | [8] | PJ of input energy | 0 | 0 | 0 | 0 | 0 | 0 | 0
| NL+LAB | [8] | PJ of input energy | 4.067 | 4.006 | 3.9552 | 3.9216 | 3.8935 | 3.8067 | 3.7559 | Demand for 2020 is assumed to be equal to the reported demand in 2018. Demand growth is indexed to forecast population growth in [4].
| NL | [8] | PJ of input energy | 4.067 | 4.006 | 3.9552 | 3.9216 | 3.8935 | 3.8067 | 3.7559 | As per [10], provincial pulp and paper industry is located in Newfoundland. Demand for 2020 is assumed to be equal to the reported demand in 2018. Demand growth is indexed to forecast population growth in [4]. | 1
| LAB | [8] | PJ of input energy | 0 | 0 | 0 | 0 | 0 | 0 | 0 | As per [10], provincial pulp and paper industry is located in Newfoundland. Demand for 2020 is assumed to be equal to the reported demand in 2018. Demand growth is indexed to forecast population growth in [4].
D_I_MINING | NB | [8] | PJ of input energy | 1.812 | 1.8686 | 1.9273 | 1.9655 | 1.9862 | 1.9954 | 1.9968 | Demand for 2020 is assumed to be equal to the reported demand in 2018. Demand growth is indexed to forecast population growth in [4]. | 1
| NS | [8] | PJ of input energy | 1.452 | 1.5038 | 1.5399 | 1.5672 | 1.582 | 1.5881 | 1.5927 | Demand for 2020 is assumed to be equal to the reported demand in 2018. Demand growth is indexed to forecast population growth in [4]. | 1
| PEI | [8] | PJ of input energy | 0 | 0 | 0 | 0 | 0 | 0 | 0
| NL+LAB | [8] | PJ of input energy | 15.278 | 15.049 | 14.8581 | 14.7318 | 14.6261 | 14.3002 | 14.1093 | Demand for 2020 is assumed to be equal to the reported demand in 2018. Demand growth is indexed to forecast population growth in [4]. | 0
| NL | [8] | PJ of input energy | 0 | 0 | 0 | 0 | 0 | 0 | 0 | As per [10], provincial mining industry is located in Labrador. Demand for 2020 is assumed to be equal to the reported demand in 2018. Demand growth is indexed to forecast population growth in [4]. | 0
| LAB | [8] | PJ of input energy | 15.278 | 15.049 | 14.8581 | 14.7318 | 14.6261 | 14.3002 | 14.1093 | As per [10], provincial mining industry is located in Labrador. Demand for 2020 is assumed to be equal to the reported demand in 2018. Demand growth is indexed to forecast population growth in [4]. | 1
D_I_OILGAS | NB | [4] | PJ of oil production | 0 | 0 | 0 | 0 | 0 | 0 | 0
| NS | [4] | PJ of oil production | 0 | 0 | 0 | 0 | 0 | 0 | 0
| PEI | [4] | PJ of oil production | 0 | 0 | 0 | 0 | 0 | 0 | 0
| NL+LAB | [4] | PJ of oil production | 545.6527 | 626.8013 | 387.2395 | 361.1646 | 280.2561 | 137.2042 | 50.4915 | Forecast demand for Newfoundland crude oil is taken from [4].
| NL | [4] | PJ of oil production | 545.6527 | 626.8013 | 387.2395 | 361.1646 | 280.2561 | 137.2042 | 50.4915 | Forecast demand for Newfoundland crude oil is taken from [4]. | 1
| LAB | [4] | PJ of oil production | 0 | 0 | 0 | 0 | 0 | 0 | 0
D_I_SMELTING | NB | [8] | PJ of input energy | 1.112 | 1.1467 | 1.1827 | 1.2062 | 1.2189 | 1.2246 | 1.2254 | Demand for 2020 is assumed to be equal to the reported demand in 2018. Demand growth is indexed to forecast population growth in [4]. | 1
| NS | [8] | PJ of input energy | 0 | 0 | 0 | 0 | 0 | 0 | 0
| PEI | [8] | PJ of input energy | 0 | 0 | 0 | 0 | 0 | 0 | 0
| NL+LAB | [8] | PJ of input energy | 1.568 | 1.5445 | 1.5249 | 1.5119 | 1.5011 | 1.4676 | 1.4481 | Demand for 2020 is assumed to be equal to the reported demand in 2018. Demand growth is indexed to forecast population growth in [4].
| NL | [8] | PJ of input energy | 1.4859 | 1.4637 | 1.4451 | 1.4328 | 1.4225 | 1.3908 | 1.3723 | Assume demand is split between NL and LAB by population. Demand for 2020 is assumed to be equal to the reported demand in 2018. Demand growth is indexed to forecast population growth in [4]. | 1
| LAB | [8] | PJ of input energy | 0.082054 | 0.080824 | 0.079799 | 0.079121 | 0.078553 | 0.076803 | 0.075778 | Assume demand is split between NL and LAB by population. Demand for 2020 is assumed to be equal to the reported demand in 2018. Demand growth is indexed to forecast population growth in [4]. | 1
D_I_CEMENT | NB | [8] | PJ of input energy | 0 | 0 | 0 | 0 | 0 | 0 | 0
| NS | [8] | PJ of input energy | 1.261 | 1.306 | 1.3373 | 1.361 | 1.3739 | 1.3792 | 1.3832 | Demand for 2020 is assumed to be equal to the reported demand in 2018. Demand growth is indexed to forecast population growth in [4]. | 1
| PEI | [8] | PJ of input energy | 0 | 0 | 0 | 0 | 0 | 0 | 0
| NL+LAB | [8] | PJ of input energy | 0 | 0 | 0 | 0 | 0 | 0 | 0
| NL | [8] | PJ of input energy | 0 | 0 | 0 | 0 | 0 | 0 | 0
| LAB | [8] | PJ of input energy | 0 | 0 | 0 | 0 | 0 | 0 | 0
D_I_RPP | NB | [8] [9] | PJ of input energy | 46.17 | 49.6943 | 50.5042 | 51.6662 | 52.4704 | 53.4251 | 54.0944 | Secondary energy use of RPP sector is omitted in [8]. Total secondary energy use is reported in [9]. This includes both NL and NB. To determine NB total energy use, emission intensity from [9] is used and scaled to match reported emissions in [10]. Demand growth is then indexed to national end-use demand for refined petroleum products reported in [4]. | 1
| NS | [8] [9] | PJ of input energy | 0 | 0 | 0 | 0 | 0 | 0 | 0
| PEI | [8] [9] | PJ of input energy | 0 | 0 | 0 | 0 | 0 | 0 | 0
| NL+LAB | [8] [9] | PJ of input energy | 0 | 0 | 0 | 0 | 0 | 0 | 0 | Note: The Come By Chance Refinery is assumed to be decommisioned.
| NL | [8] [9] | PJ of input energy | 0 | 0 | 0 | 0 | 0 | 0 | 0 | Note: The Come By Chance Refinery is assumed to be decommisioned.
| LAB | [8] [9] | PJ of input energy | 0 | 0 | 0 | 0 | 0 | 0 | 0
D_I_MANUF-OTH | NB | [8] | PJ of input energy | 8 | 8.2498 | 8.5089 | 8.6778 | 8.769 | 8.8099 | 8.8161 | Demand for 2020 is assumed to be equal to the reported demand in 2018. Demand growth is indexed to forecast population growth in [4]. | 1
| NS | [8] | PJ of input energy | 8.484 | 8.7866 | 8.9973 | 9.1569 | 9.2436 | 9.2792 | 9.306 | Demand for 2020 is assumed to be equal to the reported demand in 2018. Demand growth is indexed to forecast population growth in [4]. | 1
| PEI | [8] | PJ of input energy | 1.609 | 1.7343 | 1.8607 | 1.985 | 2.085 | 2.1709 | 2.2639 | Demand for 2020 is assumed to be equal to the reported demand in 2018. Demand growth is indexed to forecast population growth in [4]. | 1
| NL+LAB | [8] | PJ of input energy | 1.518 | 1.4952 | 1.4763 | 1.4637 | 1.4532 | 1.4208 | 1.4019 | Demand for 2020 is assumed to be equal to the reported demand in 2018. Demand growth is indexed to forecast population growth in [4].
| NL | [8] | PJ of input energy | 1.4386 | 1.417 | 1.399 | 1.3871 | 1.3772 | 1.3465 | 1.3285 | Assume demand is split between NL and LAB by population. Demand for 2020 is assumed to be equal to the reported demand in 2018. Demand growth is indexed to forecast population growth in [4]. | 1
| LAB | [8] | PJ of input energy | 0.079438 | 0.078247 | 0.077254 | 0.076598 | 0.076048 | 0.074354 | 0.073361 | Assume demand is split between NL and LAB by population. Demand for 2020 is assumed to be equal to the reported demand in 2018. Demand growth is indexed to forecast population growth in [4]. | 1
D_I_CONSTR | NB | [8] | PJ of input energy | 1.033 | 1.0653 | 1.0987 | 1.1205 | 1.1323 | 1.1376 | 1.1384 | Demand for 2020 is assumed to be equal to the reported demand in 2018. Demand growth is indexed to forecast population growth in [4]. | 1
| NS | [8] | PJ of input energy | 1.401 | 1.451 | 1.4858 | 1.5121 | 1.5264 | 1.5323 | 1.5367 | Demand for 2020 is assumed to be equal to the reported demand in 2018. Demand growth is indexed to forecast population growth in [4]. | 1
| PEI | [8] | PJ of input energy | 0.335 | 0.36109 | 0.3874 | 0.41328 | 0.43411 | 0.452 | 0.47136 | Demand for 2020 is assumed to be equal to the reported demand in 2018. Demand growth is indexed to forecast population growth in [4]. | 1
| NL+LAB | [8] | PJ of input energy | 5.044 | 4.9684 | 4.9054 | 4.8637 | 4.8288 | 4.7212 | 4.6582 | Demand for 2020 is assumed to be equal to the reported demand in 2018. Demand growth is indexed to forecast population growth in [4].
| NL | [8] | PJ of input energy | 4.78 | 4.7084 | 4.6487 | 4.6092 | 4.5761 | 4.4741 | 4.4144 | Assume demand is split between NL and LAB by population. Demand for 2020 is assumed to be equal to the reported demand in 2018. Demand growth is indexed to forecast population growth in [4]. | 1
| LAB | [8] | PJ of input energy | 0.26396 | 0.26 | 0.2567 | 0.25452 | 0.25269 | 0.24706 | 0.24376 | Assume demand is split between NL and LAB by population. Demand for 2020 is assumed to be equal to the reported demand in 2018. Demand growth is indexed to forecast population growth in [4]. | 1
D_I_FORESTRY | NB | [8] | PJ of input energy | 0.903 | 0.9312 | 0.96044 | 0.97951 | 0.9898 | 0.99442 | 0.99511 | Demand for 2020 is assumed to be equal to the reported demand in 2018. Demand growth is indexed to forecast population growth in [4]. | 1
| NS | [8] | PJ of input energy | 2.17 | 2.2474 | 2.3013 | 2.3421 | 2.3643 | 2.3734 | 2.3803 | Demand for 2020 is assumed to be equal to the reported demand in 2018. Demand growth is indexed to forecast population growth in [4]. | 1
| PEI | [8] | PJ of input energy | 0.089 | 0.095932 | 0.10292 | 0.1098 | 0.11533 | 0.12008 | 0.12523 | Demand for 2020 is assumed to be equal to the reported demand in 2018. Demand growth is indexed to forecast population growth in [4]. | 1
| NL+LAB | [8] | PJ of input energy | 1.352 | 1.3317 | 1.3148 | 1.3037 | 1.2943 | 1.2655 | 1.2486 | Demand for 2020 is assumed to be equal to the reported demand in 2018. Demand growth is indexed to forecast population growth in [4].
| NL | [8] | PJ of input energy | 1.2812 | 1.262 | 1.246 | 1.2354 | 1.2266 | 1.1992 | 1.1832 | Assume demand is split between NL and LAB by population. Demand for 2020 is assumed to be equal to the reported demand in 2018. Demand growth is indexed to forecast population growth in [4]. | 1
| LAB | [8] | PJ of input energy | 0.070751 | 0.06969 | 0.068806 | 0.068222 | 0.067732 | 0.066223 | 0.065339 | Assume demand is split between NL and LAB by population. Demand for 2020 is assumed to be equal to the reported demand in 2018. Demand growth is indexed to forecast population growth in [4]. | 1

## CostFixed
Database Name | Region | Data Source | Unit | Currency | 2020 | 2025 | 2030 | 2035 | 2040 | 2045 | 2050 | Notes | Include
I_TRANSEST | NB, NS, PEI, NL | [3] | M$/PJ | 2018 USD | 2.6 | 2.6 | 2.6 | 2.6 | 2.6 | 2.6 | 2.6
| NB, NS, PEI, NL | [3] | M$/PJ | 2018 CAD | 3.588 | 3.354 | 3.302 | 3.224 | 3.198 | 3.172 | 3.12 |  | 1
I_FISCHTROP | NB, NS, PEI, NL | [3] | M$/PJ | 2018 USD | 16.37 | 16.37 | 16.37 | 16.37 | 16.37 | 16.37 | 16.37
| NB, NS, PEI, NL | [3] | M$/PJ | 2018 CAD | 22.5906 | 21.1173 | 20.7899 | 20.2988 | 20.1351 | 19.9714 | 19.644 |  | 1
CO2_CAPTURE-NGA | NB, NS | [2] | M$/kt CO2/year | 2016 USD | N/A | N/A | 0.021531 | 0.021531 | 0.021531 | 0.021531 | 0.021531 | Table 2. Scenario B. This cost takes into account the carbon captured from the NG fuel.
| NB, NS | [2] | M$/kt CO2/year | 2016 CAD | N/A | N/A | 0.027344 | 0.026698 | 0.026483 | 0.026267 | 0.025837 | Table 2. Scenario B. This cost takes into account the carbon captured from the NG fuel.
| NB, NS | [2] | M$/kt CO2/year | 2018 CAD | N/A | N/A | 0.028449 | 0.027777 | 0.027553 | 0.027329 | 0.026881 | Table 2. Scenario B. This cost takes into account the carbon captured from the NG fuel. | 1
CO2_CAPTURE-NGA-1STGEN | NB, NS | [2] | M$/kt CO2/year | 2016 USD | N/A | N/A | 0.030143 | 0.030143 | 0.030143 | 0.030143 | 0.030143 | Table 2. Scenario A. This cost takes into account the carbon captured from the NG fuel.
| NB, NS | [2] | M$/kt CO2/year | 2016 CAD | N/A | N/A | 0.038282 | 0.037377 | 0.037076 | 0.036774 | 0.036172 | Table 2. Scenario A. This cost takes into account the carbon captured from the NG fuel.
| NB, NS | [2] | M$/kt CO2/year | 2018 CAD | N/A | N/A | 0.039828 | 0.038887 | 0.038574 | 0.03826 | 0.037633 | Table 2. Scenario A. This cost takes into account the carbon captured from the NG fuel. | 1
CO2_CAPTURE-ELCNGA | NB, NS | [2] | M$/kt CO2/year | 2016 USD | N/A | N/A | 0.018523 | 0.018632 | 0.018632 | 0.018632 | 0.018632 | Table 2. Scenario D. This cost takes into account the carbon captured from the NG fuel.
| NB, NS | [2] | M$/kt CO2/year | 2016 CAD | N/A | N/A | 0.023524 | 0.023104 | 0.022918 | 0.022732 | 0.022359 | Table 2. Scenario D. This cost takes into account the carbon captured from the NG fuel.
| NB, NS | [2] | M$/kt CO2/year | 2018 CAD | N/A | N/A | 0.024474 | 0.024038 | 0.023844 | 0.02365 | 0.023262 | Table 2. Scenario D. This cost takes into account the carbon captured from the NG fuel. | 1
SNGSYN | NB, NS | [3] | M$/kt CO2/year | 2018 USD | 40.05 | 35.6 | 31.15 | 26.7 | 22.25 | 22.25 | 22.25
| NB, NS | [3] | M$/kt CO2/year | 2018 CAD | 55.269 | 45.924 | 39.5605 | 33.108 | 27.3675 | 27.145 | 26.7 |  | 1
SNG_COMP-20-100 | NB, NS | [3] | M$/kt CO2/year | 2018 USD | 4.55 | 4.55 | 4.55 | 4.55 | 4.55 | 4.55 | 4.55
| NB, NS | [3] | M$/kt CO2/year | 2018 CAD | 6.279 | 5.8695 | 5.7785 | 5.642 | 5.5965 | 5.551 | 5.46 |  | 1

## CostVariable
Database Name | Region | Data Source | Unit | Currency | 2020 | 2025 | 2030 | 2035 | 2040 | 2045 | 2050 | Notes | Include
IMP_ELC_I | All | [5] | M$/PJ | 2020 USD | 37.8912 | 36.8287 | 35.1486 | 34.6723 | 33.2225 | 32.1448 | 30.9069 | Case: Reference Case. Region: New England
| All | [5] | M$/PJ | 2020 CAD | 52.2898 | 47.509 | 44.6387 | 42.9936 | 40.8637 | 39.2166 | 37.0882 | Case: Reference Case. Region: New England
| All | [5] | M$/PJ | 2018 CAD | 50.2593 | 45.6642 | 42.9054 | 41.3241 | 39.2769 | 37.6938 | 35.6481 | Case: Reference Case. Region: New England | 1
IMP_NG_I | All | [5] | M$/PJ | 2020 USD | 6.1713 | 5.6964 | 5.9493 | 6.0797 | 5.9918 | 6.0095 | 6.2482 | Case: Reference Case. Region: New England
| All | [5] | M$/PJ | 2020 CAD | 8.5163 | 7.3484 | 7.5556 | 7.5389 | 7.3699 | 7.3316 | 7.4979 | Case: Reference Case. Region: New England
| All | [5] | M$/PJ | 2018 CAD | 8.1856 | 7.0631 | 7.2622 | 7.2461 | 7.0837 | 7.0469 | 7.2067 | Case: Reference Case. Region: New England | 1
IMP_DSL_I | All | [5] | M$/PJ | 2020 USD | 17.3461 | 19.318 | 20.6335 | 21.4576 | 22.3758 | 22.9997 | 23.4716 | Case: Reference Case. Region: New England
| All | [5] | M$/PJ | 2020 CAD | 23.9376 | 24.9202 | 26.2045 | 26.6075 | 27.5222 | 28.0597 | 28.1659 | Case: Reference Case. Region: New England
| All | [5] | M$/PJ | 2018 CAD | 23.0081 | 23.9525 | 25.1869 | 25.5743 | 26.4535 | 26.9701 | 27.0722 | Case: Reference Case. Region: New England | 1
IMP_HFO_I | All | [5] | M$/PJ | 2020 USD | 4.9722 | 8.7238 | 10.9442 | 11.8247 | 12.925 | 13.4452 | 13.9925 | Case: Reference Case. Region: New England
| All | [5] | M$/PJ | 2020 CAD | 6.8616 | 11.2537 | 13.8991 | 14.6627 | 15.8977 | 16.4032 | 16.791 | Case: Reference Case. Region: New England
| All | [5] | M$/PJ | 2018 CAD | 6.5952 | 10.8167 | 13.3594 | 14.0933 | 15.2804 | 15.7662 | 16.139 | Case: Reference Case. Region: New England | 1
IMP_NGL_I | All | [5] | M$/PJ | 2020 USD | 7.225 | 9.8409 | 11.2291 | 12.1913 | 13.1054 | 13.7167 | 14.442 | Case: Reference Case. Region: New England
| All | [5] | M$/PJ | 2020 CAD | 9.9706 | 12.6947 | 14.261 | 15.1172 | 16.1196 | 16.7344 | 17.3304 | Case: Reference Case. Region: New England
| All | [5] | M$/PJ | 2018 CAD | 9.5834 | 12.2018 | 13.7072 | 14.5302 | 15.4937 | 16.0846 | 16.6575 | Case: Reference Case. Region: New England | 1
IMP_COAL_I | NB, NS, NL, LAB | [5] | M$/PJ | 2020 USD | 3.6934 | 3.6424 | 3.6504 | 3.6628 | 3.6692 | 3.6591 | 3.6748 | Case: Reference Case. Region: New England
| NB, NS, NL, LAB | [5] | M$/PJ | 2020 CAD | 5.0968 | 4.6987 | 4.636 | 4.5418 | 4.5131 | 4.4641 | 4.4098 | Case: Reference Case. Region: New England
| NB, NS, NL, LAB | [5] | M$/PJ | 2018 CAD | 4.8989 | 4.5162 | 4.4559 | 4.3655 | 4.3378 | 4.2908 | 4.2386 | Case: Reference Case. Region: New England | 1
IMP_PCOKE_I | NS | [5] | M$/PJ | 2020 USD | 3.6934 | 3.6424 | 3.6504 | 3.6628 | 3.6692 | 3.6591 | 3.6748 | Petcoke numbers are not provided in [5]. Assume the same as coal.
| NS | [5] | M$/PJ | 2020 CAD | 5.0968 | 4.6987 | 4.636 | 4.5418 | 4.5131 | 4.4641 | 4.4098 | Petcoke numbers are not provided in [5]. Assume the same as coal.
| NS | [5] | M$/PJ | 2018 CAD | 4.8989 | 4.5162 | 4.4559 | 4.3655 | 4.3378 | 4.2908 | 4.2386 | Petcoke numbers are not provided in [5]. Assume the same as coal. | 1
IMP_PCOKE_I | NB |  | M$/PJ | 2018 CAD | 0 | 0 | 0 | 0 | 0 | 0 | 0 | Petcoke used in the Irving Oil Refinery is a refining by-product and therefore has no cost to import. | 1
IMP_SGAS_I | NB |  | M$/PJ | 2018 CAD | 0 | 0 | 0 | 0 | 0 | 0 | 0 | Still gas is assumed to be a by-product of petroleum refineries. Therefore it has no cost to import. | 1
IMP_NGOFF_I | NL |  | M$/PJ | 2018 CAD | 0 | 0 | 0 | 0 | 0 | 0 | 0 | Byproduct of oil extraction. No cost to import | 1
I_TRANSEST | NB, NS, PEI, NL | [3] | M$/PJ | 2018 USD | 4.4 | 4.4 | 4.4 | 4.4 | 4.4 | 4.4 | 4.4
| NB, NS, PEI, NL | [3] | M$/PJ | 2018 CAD | 6.072 | 5.676 | 5.588 | 5.456 | 5.412 | 5.368 | 5.28 |  | 1
I_FISCHTROP | NB, NS, PEI, NL | [3] | M$/PJ | 2018 USD | 5.52 | 5.52 | 5.52 | 5.52 | 5.52 | 5.52 | 5.52
| NB, NS, PEI, NL | [3] | M$/PJ | 2018 CAD | 7.6176 | 7.1208 | 7.0104 | 6.8448 | 6.7896 | 6.7344 | 6.624 |  | 1
IMP_GRESID | All | [6] | M$/PJ | 2011 CAD | 2.36 | 2.36 | 2.36 | 2.36 | 2.36 | 2.36 | 2.36
| All | [6] | M$/PJ | 2018 CAD | 2.7109 | 2.7109 | 2.7109 | 2.7109 | 2.7109 | 2.7109 | 2.7109 |  | 1
IMP_FISHOIL | All | [6] | M$/PJ | 2011 CAD | 9.52 | 9.52 | 9.52 | 9.52 | 9.52 | 9.52 | 9.52
| All | [6] | M$/PJ | 2018 CAD | 10.9355 | 10.9355 | 10.9355 | 10.9355 | 10.9355 | 10.9355 | 10.9355 |  | 1
IMP_AGRESID | All | [6] | M$/PJ | 2011 CAD | 7.46 | 7.46 | 7.46 | 7.46 | 7.46 | 7.46 | 7.46
| All | [6] | M$/PJ | 2018 CAD | 8.5692 | 8.5692 | 8.5692 | 8.5692 | 8.5692 | 8.5692 | 8.5692 |  | 1
SNGSYN | NB, NS | [3] | M$/PJ | 2018 USD | 4.95 | 4.95 | 4.95 | 4.95 | 4.95 | 4.95 | 4.95
| NB, NS | [3] | M$/PJ | 2018 CAD | 6.831 | 6.3855 | 6.2865 | 6.138 | 6.0885 | 6.039 | 5.94 |  | 1
CO2_TRNSPSEQ | NB, NS | [7] | M$/kt | 2018 CAD | 0.013 | 0.013 | 0.013 | 0.013 | 0.013 | 0.013 | 0.013 |  | 1

## CapacityToActivity
Database Name | Capacity Units | Activity Units | Region | CapacityToActivity | Notes | Include
SNGSYN | GW | PJ | NB, NS | 31.536 | 1 GW run at full load in every hour of the year = 8760 GWh = 31.536 PJ | 1
SNG_COMP-20-100 | GW | PJ | NB, NS | 31.536 | 1 GW run at full load in every hour of the year = 8760 GWh = 31.536 PJ | 1

## Efficiency
Database Name | Region | Data Source | Input Commodity | Output Commodity | Unit | 2020 | 2025 | 2030 | 2035 | 2040 | 2045 | 2050 | Notes | Include
I_PULPPAPER_GEN | NB, NS, NL |  | I_ELC | D_I_PULPPAPER |  | 1 | N/A | N/A | N/A | N/A | N/A | N/A | Efficiencies for generic processes are set to one. This is done to properly account for the energy use. | 1
| NB, NS, NL |  | I_NG | D_I_PULPPAPER |  | 1 | N/A | N/A | N/A | N/A | N/A | N/A | Efficiencies for generic processes are set to one. This is done to properly account for the energy use. | 1
| NB, NS, NL |  | I_HFO | D_I_PULPPAPER |  | 1 | N/A | N/A | N/A | N/A | N/A | N/A | Efficiencies for generic processes are set to one. This is done to properly account for the energy use. | 1
| NB, NS, NL |  | I_OTH | D_I_PULPPAPER |  | 1 | N/A | N/A | N/A | N/A | N/A | N/A | Efficiencies for generic processes are set to one. This is done to properly account for the energy use. | 1
I_MINING_GEN | NB, NS, LAB |  | I_ELC | D_I_MINING |  | 1 | N/A | N/A | N/A | N/A | N/A | N/A | Efficiencies for generic processes are set to one. This is done to properly account for the energy use. | 1
| NB, NS, LAB |  | I_DSL | D_I_MINING |  | 1 | N/A | N/A | N/A | N/A | N/A | N/A | Efficiencies for generic processes are set to one. This is done to properly account for the energy use. | 1
| NB, NS, LAB |  | I_HFO | D_I_MINING |  | 1 | N/A | N/A | N/A | N/A | N/A | N/A | Efficiencies for generic processes are set to one. This is done to properly account for the energy use. | 1
| NB, NS, LAB |  | I_NGL | D_I_MINING |  | 1 | N/A | N/A | N/A | N/A | N/A | N/A | Efficiencies for generic processes are set to one. This is done to properly account for the energy use. | 1
| NB, NS, LAB |  | I_COAL | D_I_MINING |  | 1 | N/A | N/A | N/A | N/A | N/A | N/A | Efficiencies for generic processes are set to one. This is done to properly account for the energy use. | 1
I_OILGAS_GEN | NL | [8] [11] | I_NGOFF | D_I_OILGAS | PJ oil / PJ NG combusted | 23.6919 | N/A | N/A | N/A | N/A | N/A | N/A | Calculated by dividing the total reported oil production in PJ by the amount of natural gas used in the process (for year 2018). Note: Although 218 PJ of natural gas was produced in 2018 on the offshore crude oil facilities [11], only 21.29 PJ of that is combusted to provide energy services [8]. The remaining is either reinjected or flared. | 1
I_SMELTING_GEN | NB, NL, LAB |  | I_ELC | D_I_SMELTING |  | 1 | N/A | N/A | N/A | N/A | N/A | N/A | Efficiencies for generic processes are set to one. This is done to properly account for the energy use. | 1
| NB, NL, LAB |  | I_DSL | D_I_SMELTING |  | 1 | N/A | N/A | N/A | N/A | N/A | N/A | Efficiencies for generic processes are set to one. This is done to properly account for the energy use. | 1
| NB, NL, LAB |  | I_NGL | D_I_SMELTING |  | 1 | N/A | N/A | N/A | N/A | N/A | N/A | Efficiencies for generic processes are set to one. This is done to properly account for the energy use. | 1
| NB, NL, LAB |  | I_WOOD | D_I_SMELTING |  | 1 | N/A | N/A | N/A | N/A | N/A | N/A | Efficiencies for generic processes are set to one. This is done to properly account for the energy use. | 1
I_CEMENT_GEN | NS |  | I_ELC | D_I_CEMENT |  | 1 | N/A | N/A | N/A | N/A | N/A | N/A | Efficiencies for generic processes are set to one. This is done to properly account for the energy use. | 1
| NS |  | I_PCOKE | D_I_CEMENT |  | 1 | N/A | N/A | N/A | N/A | N/A | N/A | Efficiencies for generic processes are set to one. This is done to properly account for the energy use. | 1
| NS |  | I_COAL | D_I_CEMENT |  | 1 | N/A | N/A | N/A | N/A | N/A | N/A | Efficiencies for generic processes are set to one. This is done to properly account for the energy use. | 1
I_RPP_GEN | NB |  | I_ELC | D_I_RPP |  | 1 | N/A | N/A | N/A | N/A | N/A | N/A | Efficiencies for generic processes are set to one. This is done to properly account for the energy use. | 1
| NB |  | I_NG | D_I_RPP |  | 1 | N/A | N/A | N/A | N/A | N/A | N/A | Efficiencies for generic processes are set to one. This is done to properly account for the energy use. | 1
| NB |  | I_HFO | D_I_RPP |  | 1 | N/A | N/A | N/A | N/A | N/A | N/A | Efficiencies for generic processes are set to one. This is done to properly account for the energy use. | 1
| NB |  | I_SGAS | D_I_RPP |  | 1 | N/A | N/A | N/A | N/A | N/A | N/A | Efficiencies for generic processes are set to one. This is done to properly account for the energy use. | 1
| NB |  | I_PCOKE | D_I_RPP |  | 1 | N/A | N/A | N/A | N/A | N/A | N/A | Efficiencies for generic processes are set to one. This is done to properly account for the energy use. | 1
| NB |  | I_NGL | D_I_RPP |  | 1 | N/A | N/A | N/A | N/A | N/A | N/A | Efficiencies for generic processes are set to one. This is done to properly account for the energy use. | 1
I_MANUF-OTH_GEN | All |  | I_ELC | D_I_MANUF-OTH |  | 1 | N/A | N/A | N/A | N/A | N/A | N/A | Efficiencies for generic processes are set to one. This is done to properly account for the energy use. | 1
| All |  | I_NG | D_I_MANUF-OTH |  | 1 | N/A | N/A | N/A | N/A | N/A | N/A | Efficiencies for generic processes are set to one. This is done to properly account for the energy use. | 1
| All |  | I_DSL | D_I_MANUF-OTH |  | 1 | N/A | N/A | N/A | N/A | N/A | N/A | Efficiencies for generic processes are set to one. This is done to properly account for the energy use. | 1
| All |  | I_HFO | D_I_MANUF-OTH |  | 1 | N/A | N/A | N/A | N/A | N/A | N/A | Efficiencies for generic processes are set to one. This is done to properly account for the energy use. | 1
| All |  | I_NGL | D_I_MANUF-OTH |  | 1 | N/A | N/A | N/A | N/A | N/A | N/A | Efficiencies for generic processes are set to one. This is done to properly account for the energy use. | 1
I_CONSTR_GEN | All |  | I_DSL | D_I_CONSTR |  | 1 | N/A | N/A | N/A | N/A | N/A | N/A | Efficiencies for generic processes are set to one. This is done to properly account for the energy use. | 1
I_FORESTRY_GEN | All |  | I_DSL | D_I_FORESTRY |  | 1 | N/A | N/A | N/A | N/A | N/A | N/A | Efficiencies for generic processes are set to one. This is done to properly account for the energy use. | 1
IMP_ELC_I | All |  | ethos | I_ELC |  | 1 | N/A | N/A | N/A | N/A | N/A | N/A |  | 1
IMP_DSL_I | All |  | ethos | I_DSL |  | 1 | N/A | N/A | N/A | N/A | N/A | N/A |  | 1
IMP_HFO_I | All |  | ethos | I_HFO |  | 1 | N/A | N/A | N/A | N/A | N/A | N/A |  | 1
IMP_NGL_I | All |  | ethos | I_NGL |  | 1 | N/A | N/A | N/A | N/A | N/A | N/A |  | 1
IMP_COAL_I | NB, NS, NL, LAB |  | ethos | I_COAL |  | 1 | N/A | N/A | N/A | N/A | N/A | N/A |  | 1
IMP_PCOKE_I | NB, NS |  | ethos | I_PCOKE |  | 1 | N/A | N/A | N/A | N/A | N/A | N/A |  | 1
IMP_SGAS_I | NB |  | ethos | I_SGAS |  | 1 | N/A | N/A | N/A | N/A | N/A | N/A |  | 1
IMP_NGOFF_I | NL |  | ethos | I_NGOFF |  | 1 | N/A | N/A | N/A | N/A | N/A | N/A |  | 1
IMP_OTH_I | NB, NS, NL |  | ethos | I_OTH |  | 1 | N/A | N/A | N/A | N/A | N/A | N/A |  | 1
IMP_WOOD_I | NB, NL, LAB |  | ethos | I_WOOD |  | 1 | N/A | N/A | N/A | N/A | N/A | N/A |  | 1
IMP_NG_ALL | NB, NS |  | ethos | NG |  | 1 | N/A | N/A | N/A | N/A | N/A | N/A
IMP_NG_I | NB, NS |  | NG | I_NG |  | 1 | N/A | N/A | N/A | N/A | N/A | N/A |  | 1
IMP_NG_I | PEI, NL, LAB |  | ethos | I_NG |  | 1 | N/A | N/A | N/A | N/A | N/A | N/A |  | 1
IMP_GRESID | All |  | ethos | I_GRESID | [9 empty] | 1 | bar: 2020 to 2050
IMP_FISHOIL | All |  | ethos | I_FISHOIL | [9 empty] | 1 | bar: 2020 to 2050
IMP_AGRESID | All |  | ethos | I_AGRESID | [9 empty] | 1 | bar: 2020 to 2050
I_TRANSEST | NB, NS, PEI, NL | [3] | I_GRESID | BIODSL |  | 0.84 | 0.84 | 0.84 | 0.84 | 0.84 | 0.84 | 0.84 |  | 1
| NB, NS, PEI, NL | [3] | I_FISHOIL | BIODSL |  | 0.84 | 0.84 | 0.84 | 0.84 | 0.84 | 0.84 | 0.84 |  | 1
I_FISCHTROP | NB, NS, PEI, NL | [3] | I_AGRESID | BIODSL |  | 0.5 | 0.5 | 0.5 | 0.5 | 0.5 | 0.5 | 0.5 |  | 1
| NB, NS, PEI, NL | [3] | I_AGRESID | BIOJTF |  | 0.5 | 0.5 | 0.5 | 0.5 | 0.5 | 0.5 | 0.5 |  | 1
BLND_ELCNGA | NB, NS |  | I_ELC | ELCNGA | [9 empty] | 1 | bar: 2020 to 2050
| NB, NS |  | I_NG | ELCNGA | [9 empty] | 1 | bar: 2020 to 2050
CO2_CAPTURE-ELCNGA | NB, NS | [2] | ELCNGA | CO2_CAPTURED |  | N/A | N/A | 223.3332 | 223.3332 | 223.3332 | 223.3332 | 223.3332 | Values in [2] are per ton of atmospheric co2 captured. ACES units are provided in per kt of total co2 captured (taking into account the co2 captured from the NG feedstock). | 1
CO2_CAPTURE-NGA | NB, NS | [2] | I_NG | CO2_CAPTURED |  | N/A | N/A | 158.1564 | 158.1564 | 158.1564 | 158.1564 | 158.1564 | Values in [2] are per ton of atmospheric co2 captured. ACES units are provided in per kt of total co2 captured (taking into account the co2 captured from the NG feedstock). | 1
CO2_CAPTURE-NGA-1STGEN | NB, NS | [2] | I_NG | CO2_CAPTURED |  | N/A | N/A | 158.1564 | 158.1564 | 158.1564 | 158.1564 | 158.1564 | Values in [2] are per ton of atmospheric co2 captured. ACES units are provided in per kt of total co2 captured (taking into account the co2 captured from the NG feedstock). | 1
CO2_CAPTURE-DUMMY | All |  | I_NG | CO2_CAPTURED | [9 empty] | 1 | bar: 2020 to 2050
CO2_ROUTER | NB, NS |  | CO2_CAPTURED | CO2_TO_GROUND |  | 1 | N/A | N/A | N/A | N/A | N/A | N/A |  | 1
| NB, NS |  | CO2_CAPTURED | CO2_TO_FUEL |  | 1 | N/A | N/A | N/A | N/A | N/A | N/A |  | 1
CO2_TRNSPSEQ | NB, NS |  | CO2_TO_GROUND | CO2_SEQ |  | 1 | N/A | N/A | N/A | N/A | N/A | N/A |  | 1
SNGSYN | NB, NS | [3] | CO2_TO_FUEL | SNG_20 |  | 0.01 | 0.01 | 0.01 | 0.01 | 0.01 | 0.01 | 0.01 | In theory, this value ought to be 0. However, it is set to 0.01 to avoid division by zero errors. | 1
SNGSYN | NB, NS | [3] | H2_100 | SNG_20 |  | 0.8 | 0.805 | 0.81 | 0.81 | 0.81 | 0.81 | 0.81 |  | 1
SNG_COMP-20-100 | NB, NS | [3] | SNG_20 | SNG_100 | [9 empty] | 1 | bar: 2020 to 2050
| NB, NS | [3] | I_ELC | SNG_100 |  | 0.01 | 0.01 | 0.01 | 0.01 | 0.01 | 0.01 | 0.01 | In theory, this value ought to be 0. However, it is set to 0.01 to avoid division by zero errors. | 1
SNG_ROUTER | NB, NS |  | SNG_100 | I_NG |  | 1 | N/A | N/A | N/A | N/A | N/A | N/A |  | 1
H2_BLND_NG_I | NB, NS | [3] | I_NG-PREH2 | I_NG |  | 1 | N/A | N/A | N/A | N/A | N/A | N/A |  | 1
| NB, NS | [3] | H2_100 | I_NG |  | 1 | N/A | N/A | N/A | N/A | N/A | N/A |  | 1
CO2_PASSTHROUGH | All |  | CO2_DUMMY | CO2_SEQ |  | 1 | N/A | N/A | N/A | N/A | N/A | N/A |  | 1

## LifetimeTech
Database Name | Region | Data Source | Unit | Lifetime (Technical) | Notes | Include
I_PULPPAPER_GEN | NB, NS, NL |  | Years | 200 | Technology does not retire. | 1
I_MINING_GEN | NB, NS, LAB |  | Years | 200 | Technology does not retire. | 1
I_OILGAS_GEN | NL |  | Years | 200 | Technology does not retire. | 1
I_SMELTING_GEN | NB, NL, LAB |  | Years | 200 | Technology does not retire. | 1
I_CEMENT_GEN | NS |  | Years | 200 | Technology does not retire. | 1
I_RPP_GEN | NB |  | Years | 200 | Technology does not retire. | 1
I_MANUF-OTH_GEN | All |  | Years | 200 | Technology does not retire. | 1
I_CONSTR_GEN | All |  | Years | 200 | Technology does not retire. | 1
I_FORESTRY_GEN | All |  | Years | 200 | Technology does not retire. | 1
IMP_ELC_I | All |  | Years | 200 | Technology does not retire. | 1
IMP_NG_I | All |  | Years | 200 | Technology does not retire. | 1
IMP_DSL_I | All |  | Years | 200 | Technology does not retire. | 1
IMP_HFO_I | All |  | Years | 200 | Technology does not retire. | 1
IMP_NGL_I | All |  | Years | 200 | Technology does not retire. | 1
IMP_COAL_I | NB, NS, NL, LAB |  | Years | 200 | Technology does not retire. | 1
IMP_PCOKE_I | NB, NS |  | Years | 200 | Technology does not retire. | 1
IMP_SGAS_I | NB |  | Years | 200 | Technology does not retire. | 1
IMP_NGOFF_I | NL |  | Years | 200 | Technology does not retire. | 1
IMP_OTH_I | NB |  | Years | 200 | Technology does not retire. | 1
IMP_WOOD_I | NL |  | Years | 200 | Technology does not retire. | 1
IMP_NG_ALL |  |  | Years | 200 | Technology does not retire. | 1
I_TRANSEST | NB, NS, PEI, NL | [3] | Years | 20 |  | 1
I_FISCHTROP | NB, NS, PEI, NL | [3] | Years | 20 |  | 1
IMP_GRESID | NB, NS, PEI, NL |  | Years | 200 | Technology does not retire. | 1
IMP_FISHOIL | NB, NS, PEI, NL |  | Years | 200 | Technology does not retire. | 1
IMP_AGRESID | NB, NS, PEI, NL |  | Years | 200 | Technology does not retire. | 1
BLND_ELCNGA | NB, NS | [3] | Years | 50 |  | 1
CO2_CAPTURE-ELCNGA | NB, NS | [2] | Years | 25 |  | 1
CO2_CAPTURE-NGA | NB, NS | [2] | Years | 25 |  | 1
CO2_CAPTURE-NGA-1STGEN | NB, NS | [2] | Years | 25 |  | 1
CO2_CAPTURE-DUMMY | NB, NS | [2] | Years | 25 |  | 1
CO2_ROUTER | NB, NS |  | Years | 200 | Technology does not retire. | 1
CO2_TRNSPSEQ | NB, NS | [21] | Years | 50 |  | 1
SNGSYN | NB, NS | [3] | Years | 20 |  | 1
SNG_COMP-20-100 | NB, NS | [3] | Years | 15 |  | 1
SNG_ROUTER | NB, NS | [3] | Years | 200 | Technology does not retire. | 1
H2_BLND_NG_I | NB, NS | [3] | Years | 200 | Technology does not retire. | 1
IMP_H2_100 | NB, NS |  | Years | 200 | Technology does not retire. | 1
CO2_PASSTHROUGH | All |  | Years | 200 | Technology does not retire. | 1

## EmissionActivity
Database Name | Region | Data Source | Unit | Emission Commodity | Input Commodity | Output Commodity | 2020 | 2025 | 2030 | 2035 | 2040 | 2045 | 2050 | Notes | Include
IMP_NG_I | All | [12] | kt/PJ | CO2 | NG | I_NG | 51.16 | 51.16 | 51.16 | 51.16 | 51.16 | 51.16 | 51.16 |  | 1
|  | [12] | kt/PJ | CH4 | NG | I_NG | 0.000966 | 0.000966 | 0.000966 | 0.000966 | 0.000966 | 0.000966 | 0.000966 |  | 1
|  | [12] | kt/PJ | N2O | NG | I_NG | 0.000861 | 0.000861 | 0.000861 | 0.000861 | 0.000861 | 0.000861 | 0.000861 |  | 1
|  | [12] | kt/PJ | CO2e | NG | I_NG | 51.4407 | 51.4407 | 51.4407 | 51.4407 | 51.4407 | 51.4407 | 51.4407 | This value is calculated by using warming potentials of 1 for CO2, 25 for CH4 and 298 for N2O. | 1
IMP_DSL_I | All | [12] | kt/PJ | CO2 | ethos | I_DSL | 69.53 | 69.53 | 69.53 | 69.53 | 69.53 | 69.53 | 69.53 |  | 1
|  | [12] | kt/PJ | CH4 | ethos | I_DSL | 0.003473 | 0.003473 | 0.003473 | 0.003473 | 0.003473 | 0.003473 | 0.003473 |  | 1
|  | [12] | kt/PJ | N2O | ethos | I_DSL | 0.01044 | 0.01044 | 0.01044 | 0.01044 | 0.01044 | 0.01044 | 0.01044 |  | 1
|  | [12] | kt/PJ | CO2e | ethos | I_DSL | 72.7279 | 72.7279 | 72.7279 | 72.7279 | 72.7279 | 72.7279 | 72.7279 | This value is calculated by using warming potentials of 1 for CO2, 25 for CH4 and 298 for N2O. | 1
IMP_HFO_I | All | [12] | kt/PJ | CO2 | ethos | I_HFO | 73.51 | 73.51 | 73.51 | 73.51 | 73.51 | 73.51 | 73.51 |  | 1
|  | [12] | kt/PJ | CH4 | ethos | I_HFO | 0.0008 | 0.0008 | 0.0008 | 0.0008 | 0.0008 | 0.0008 | 0.0008 |  | 1
|  | [12] | kt/PJ | N2O | ethos | I_HFO | 0.001506 | 0.001506 | 0.001506 | 0.001506 | 0.001506 | 0.001506 | 0.001506 |  | 1
|  | [12] | kt/PJ | CO2e | ethos | I_HFO | 73.9788 | 73.9788 | 73.9788 | 73.9788 | 73.9788 | 73.9788 | 73.9788 | This value is calculated by using warming potentials of 1 for CO2, 25 for CH4 and 298 for N2O. | 1
IMP_NGL_I | All | [12] | kt/PJ | CO2 | ethos | I_NGL | 59.66 | 59.66 | 59.66 | 59.66 | 59.66 | 59.66 | 59.66 |  | 1
|  | [12] | kt/PJ | CH4 | ethos | I_NGL | 0.000948 | 0.000948 | 0.000948 | 0.000948 | 0.000948 | 0.000948 | 0.000948 |  | 1
|  | [12] | kt/PJ | N2O | ethos | I_NGL | 0.004267 | 0.004267 | 0.004267 | 0.004267 | 0.004267 | 0.004267 | 0.004267 |  | 1
|  | [12] | kt/PJ | CO2e | ethos | I_NGL | 60.9553 | 60.9553 | 60.9553 | 60.9553 | 60.9553 | 60.9553 | 60.9553 | This value is calculated by using warming potentials of 1 for CO2, 25 for CH4 and 298 for N2O. | 1
IMP_COAL_I | NB, NS, NL, LAB | [12] | kt/PJ | CO2 | ethos | I_COAL | 86.02 | 86.02 | 86.02 | 86.02 | 86.02 | 86.02 | 86.02 |  | 1
|  | [12] | kt/PJ | CH4 | ethos | I_COAL | 0.001041 | 0.001041 | 0.001041 | 0.001041 | 0.001041 | 0.001041 | 0.001041 |  | 1
|  | [12] | kt/PJ | N2O | ethos | I_COAL | 0.000694 | 0.000694 | 0.000694 | 0.000694 | 0.000694 | 0.000694 | 0.000694 |  | 1
|  | [12] | kt/PJ | CO2e | ethos | I_COAL | 86.2528 | 86.2528 | 86.2528 | 86.2528 | 86.2528 | 86.2528 | 86.2528 | This value is calculated by using warming potentials of 1 for CO2, 25 for CH4 and 298 for N2O. | 1
IMP_PCOKE_I | NB, NS | [12] | kt/PJ | CO2 | ethos | I_PCOKE | 82.55 | 82.55 | 82.55 | 82.55 | 82.55 | 82.55 | 82.55 |  | 1
|  | [12] | kt/PJ | CH4 | ethos | I_PCOKE | 0.002958 | 0.002958 | 0.002958 | 0.002958 | 0.002958 | 0.002958 | 0.002958 |  | 1
|  | [12] | kt/PJ | N2O | ethos | I_PCOKE | 0.000569 | 0.000569 | 0.000569 | 0.000569 | 0.000569 | 0.000569 | 0.000569 |  | 1
|  | [12] | kt/PJ | CO2e | ethos | I_PCOKE | 82.7935 | 82.7935 | 82.7935 | 82.7935 | 82.7935 | 82.7935 | 82.7935 | This value is calculated by using warming potentials of 1 for CO2, 25 for CH4 and 298 for N2O. | 1
IMP_SGAS_I | NB | [12] | kt/PJ | CO2 | ethos | I_SGAS | 48.5 | 48.5 | 48.5 | 48.5 | 48.5 | 48.5 | 48.5 |  | 1
|  | [12] | kt/PJ | CH4 | ethos | I_SGAS | 0 | 0 | 0 | 0 | 0 | 0 | 0 |  | 1
|  | [12] | kt/PJ | N2O | ethos | I_SGAS | 0.000615 | 0.000615 | 0.000615 | 0.000615 | 0.000615 | 0.000615 | 0.000615 |  | 1
|  | [12] | kt/PJ | CO2e | ethos | I_SGAS | 48.6833 | 48.6833 | 48.6833 | 48.6833 | 48.6833 | 48.6833 | 48.6833 | This value is calculated by using warming potentials of 1 for CO2, 25 for CH4 and 298 for N2O. | 1
IMP_NGOFF_I | NL | [12] | kt/PJ | CO2 | NG | I_NG | 51.16 | 51.16 | 51.16 | 51.16 | 51.16 | 51.16 | 51.16 |  | 1
|  | [12] | kt/PJ | CH4 | NG | I_NG | 0.000966 | 0.000966 | 0.000966 | 0.000966 | 0.000966 | 0.000966 | 0.000966 |  | 1
|  | [12] | kt/PJ | N2O | NG | I_NG | 0.000861 | 0.000861 | 0.000861 | 0.000861 | 0.000861 | 0.000861 | 0.000861 |  | 1
|  | [12] | kt/PJ | CO2e | NG | I_NG | 51.4407 | 51.4407 | 51.4407 | 51.4407 | 51.4407 | 51.4407 | 51.4407 | This value is calculated by using warming potentials of 1 for CO2, 25 for CH4 and 298 for N2O. | 1
I_OILGAS_GEN | NL | [13] [14] | kt/PJ oil | CO2 | I_NGOFF | D_I_OILGAS | 1.267 | 1.267 | 1.267 | 1.267 | 1.267 | 1.267 | 1.267 | Emissions from venting and flaring on offshore platforms. These values are calculated dividing venting and flaring emissions [14] by reported 2018 oil production [13]. | 1
|  | [13] [14] | kt/PJ oil | CO2e | I_NGOFF | D_I_OILGAS | 1.267 | 1.267 | 1.267 | 1.267 | 1.267 | 1.267 | 1.267 | This value is calculated by using warming potentials of 1 for CO2, 25 for CH4 and 298 for N2O. | 1
I_TRANSEST | NB, NS, PEI, NL | [3] | kt/PJ | CO2 | I_GRESID | BIODSL | 0.00722 | 0.00722 | 0.00722 | 0.00722 | 0.00722 | 0.00722 | 0.00722 |  | 1
|  | [3] | kt/PJ | CO2 | I_FISHOIL | BIODSL | 0.00722 | 0.00722 | 0.00722 | 0.00722 | 0.00722 | 0.00722 | 0.00722 |  | 1
|  | [3] | kt/PJ | CO2e | I_GRESID | BIODSL | 0.00722 | 0.00722 | 0.00722 | 0.00722 | 0.00722 | 0.00722 | 0.00722 |  | 1
|  | [3] | kt/PJ | CO2e | I_FISHOIL | BIODSL | 0.00722 | 0.00722 | 0.00722 | 0.00722 | 0.00722 | 0.00722 | 0.00722 |  | 1
I_FISCHTROP | NB, NS, PEI, NL | [3] | kt/PJ | CO2 | I_AGRESID | BIODSL | 0.00367 | 0.00367 | 0.00367 | 0.00367 | 0.00367 | 0.00367 | 0.00367 |  | 1
|  | [3] | kt/PJ | CO2 | I_AGRESID | BIOJTF | 0.00367 | 0.00367 | 0.00367 | 0.00367 | 0.00367 | 0.00367 | 0.00367 |  | 1
|  | [3] | kt/PJ | CO2e | I_AGRESID | BIODSL | 0.00367 | 0.00367 | 0.00367 | 0.00367 | 0.00367 | 0.00367 | 0.00367 |  | 1
|  | [3] | kt/PJ | CO2e | I_AGRESID | BIOJTF | 0.00367 | 0.00367 | 0.00367 | 0.00367 | 0.00367 | 0.00367 | 0.00367 |  | 1
CO2_CAPTURE-ELCNGA | NB, NS | [2] | kt/kt CO2 captured | CO2 | ELCNGA | CO2_CAPTURED | N/A | N/A | -1 | -1 | -1 | -1 | -1 |  | 1
|  | [2] | kt/kt CO2 captured | CO2e | ELCNGA | CO2_CAPTURED | N/A | N/A | -1 | -1 | -1 | -1 | -1 |  | 1
CO2_CAPTURE-NGA | NB, NS | [2] | kt/kt CO2 captured | CO2 | I_NG | CO2_CAPTURED | N/A | N/A | -1 | -1 | -1 | -1 | -1 |  | 1
|  | [2] | kt/kt CO2 captured | CO2e | I_NG | CO2_CAPTURED | N/A | N/A | -1 | -1 | -1 | -1 | -1 |  | 1
CO2_CAPTURE-NGA-1STGEN | NB, NS | [2] | kt/kt CO2 captured | CO2 | I_NG | CO2_CAPTURED | N/A | N/A | -1 | -1 | -1 | -1 | -1 |  | 1
|  | [2] | kt/kt CO2 captured | CO2e | I_NG | CO2_CAPTURED | N/A | N/A | -1 | -1 | -1 | -1 | -1 |  | 1
CO2_CAPTURE-DUMMY | All |  | kt/kt CO2 captured | CO2 | CO2_DUMMY | CO2_SEQ | [8 empty] | 1 | bar: 2020 to 2050
|  |  | kt/kt CO2 captured | CO2e | CO2_DUMMY | CO2_SEQ | [8 empty] | 1 | bar: 2020 to 2050

## TechInputSplit
Database Name | Region | Data Source | Input Commodity | Output Commodity | 2020 | 2025 | 2030 | 2035 | 2040 | 2045 | 2050 | Notes | Include
I_PULPPAPER_GEN | NB, NS, NL | [15] | I_ELC | D_I_PULPPAPER | 0.63278 | 0.63278 | 0.63278 | 0.63278 | 0.63278 | 0.63278 | 0.63278 | Relative shares are calculated from data tabulated in the source. It's assumed that these stay fixed over the model's time horizon. | 1
| NB, NS, NL | [15] | I_NG | D_I_PULPPAPER | 0.18891 | 0.18891 | 0.18891 | 0.18891 | 0.18891 | 0.18891 | 0.18891 | Relative shares are calculated from data tabulated in the source. It's assumed that these stay fixed over the model's time horizon. | 1
| NB, NS, NL | [15] | I_HFO | D_I_PULPPAPER | 0.070703 | 0.070703 | 0.070703 | 0.070703 | 0.070703 | 0.070703 | 0.070703 | Relative shares are calculated from data tabulated in the source. It's assumed that these stay fixed over the model's time horizon. | 1
| NB, NS, NL | [15] | I_OTH | D_I_PULPPAPER | 0.1076 | 0.1076 | 0.1076 | 0.1076 | 0.1076 | 0.1076 | 0.1076 | Relative shares are calculated from data tabulated in the source. It's assumed that these stay fixed over the model's time horizon. | 1
I_MINING_GEN | NB, NS, LAB | [16] | I_ELC | D_I_MINING | 0.41441 | 0.41441 | 0.41441 | 0.41441 | 0.41441 | 0.41441 | 0.41441 | Relative shares are calculated from data tabulated in the source. It's assumed that these stay fixed over the model's time horizon. | 1
| NB, NS, LAB | [16] | I_DSL | D_I_MINING | 0.22992 | 0.22992 | 0.22992 | 0.22992 | 0.22992 | 0.22992 | 0.22992 | Relative shares are calculated from data tabulated in the source. It's assumed that these stay fixed over the model's time horizon. | 1
| NB, NS, LAB | [16] | I_HFO | D_I_MINING | 0.011919 | 0.011919 | 0.011919 | 0.011919 | 0.011919 | 0.011919 | 0.011919 | Relative shares are calculated from data tabulated in the source. It's assumed that these stay fixed over the model's time horizon. | 1
| NB, NS, LAB | [16] | I_NGL | D_I_MINING | 0.19277 | 0.19277 | 0.19277 | 0.19277 | 0.19277 | 0.19277 | 0.19277 | Relative shares are calculated from data tabulated in the source. It's assumed that these stay fixed over the model's time horizon. | 1
| NB, NS, LAB | [16] | I_COAL | D_I_MINING | 0.15099 | 0.15099 | 0.15099 | 0.15099 | 0.15099 | 0.15099 | 0.15099 | Relative shares are calculated from data tabulated in the source. It's assumed that these stay fixed over the model's time horizon. | 1
I_SMELTING_GEN | NB, NL, LAB | [17] | I_ELC | D_I_SMELTING | 0.54213 | 0.54213 | 0.54213 | 0.54213 | 0.54213 | 0.54213 | 0.54213 | Relative shares are calculated from data tabulated in the source. It's assumed that these stay fixed over the model's time horizon. | 1
| NB, NL, LAB | [17] | I_DSL | D_I_SMELTING | 0.16486 | 0.16486 | 0.16486 | 0.16486 | 0.16486 | 0.16486 | 0.16486 | Relative shares are calculated from data tabulated in the source. It's assumed that these stay fixed over the model's time horizon. | 1
| NB, NL, LAB | [17] | I_NGL | D_I_SMELTING | 0.22392 | 0.22392 | 0.22392 | 0.22392 | 0.22392 | 0.22392 | 0.22392 | Relative shares are calculated from data tabulated in the source. It's assumed that these stay fixed over the model's time horizon. | 1
| NB, NL, LAB | [17] | I_WOOD | D_I_SMELTING | 0.069092 | 0.069092 | 0.069092 | 0.069092 | 0.069092 | 0.069092 | 0.069092 | Relative shares are calculated from data tabulated in the source. It's assumed that these stay fixed over the model's time horizon. | 1
I_CEMENT_GEN | NS | [18] | I_ELC | D_I_CEMENT | 0.12094 | 0.12094 | 0.12094 | 0.12094 | 0.12094 | 0.12094 | 0.12094 | Relative shares are calculated from data tabulated in the source. It's assumed that these stay fixed over the model's time horizon. | 1
| NS | [18] | I_PCOKE | D_I_CEMENT | 0.51055 | 0.51055 | 0.51055 | 0.51055 | 0.51055 | 0.51055 | 0.51055 | Relative shares are calculated from data tabulated in the source. It's assumed that these stay fixed over the model's time horizon. | 1
| NS | [18] | I_COAL | D_I_CEMENT | 0.36851 | 0.36851 | 0.36851 | 0.36851 | 0.36851 | 0.36851 | 0.36851 | Relative shares are calculated from data tabulated in the source. It's assumed that these stay fixed over the model's time horizon. | 1
I_RPP_GEN | NB | [19] | I_ELC | D_I_RPP | 0.049084 | 0.049084 | 0.049084 | 0.049084 | 0.049084 | 0.049084 | 0.049084 | Relative shares are calculated from data tabulated in the source. It's assumed that these stay fixed over the model's time horizon. | 1
| NB | [19] | I_NG | D_I_RPP | 0.1474 | 0.1474 | 0.1474 | 0.1474 | 0.1474 | 0.1474 | 0.1474 | Relative shares are calculated from data tabulated in the source. It's assumed that these stay fixed over the model's time horizon. | 1
| NB | [19] | I_HFO | D_I_RPP | 0.11124 | 0.11124 | 0.11124 | 0.11124 | 0.11124 | 0.11124 | 0.11124 | Relative shares are calculated from data tabulated in the source. It's assumed that these stay fixed over the model's time horizon. | 1
| NB | [19] | I_SGAS | D_I_RPP | 0.38039 | 0.38039 | 0.38039 | 0.38039 | 0.38039 | 0.38039 | 0.38039 | Relative shares are calculated from data tabulated in the source. It's assumed that these stay fixed over the model's time horizon. | 1
| NB | [19] | I_PCOKE | D_I_RPP | 0.29888 | 0.29888 | 0.29888 | 0.29888 | 0.29888 | 0.29888 | 0.29888 | Relative shares are calculated from data tabulated in the source. It's assumed that these stay fixed over the model's time horizon. | 1
| NB | [19] | I_NGL | D_I_RPP | 0.013 | 0.013 | 0.013 | 0.013 | 0.013 | 0.013 | 0.013 | Relative shares are calculated from data tabulated in the source. It's assumed that these stay fixed over the model's time horizon. | 1
I_MANUF-OTH_GEN | All | [20] | I_ELC | D_I_MANUF-OTH | 0.46339 | 0.46339 | 0.46339 | 0.46339 | 0.46339 | 0.46339 | 0.46339 | Relative shares are calculated from data tabulated in the source. It's assumed that these stay fixed over the model's time horizon. | 1
| All | [20] | I_NG | D_I_MANUF-OTH | 0.38425 | 0.38425 | 0.38425 | 0.38425 | 0.38425 | 0.38425 | 0.38425 | Relative shares are calculated from data tabulated in the source. It's assumed that these stay fixed over the model's time horizon. | 1
| All | [20] | I_DSL | D_I_MANUF-OTH | 0.055099 | 0.055099 | 0.055099 | 0.055099 | 0.055099 | 0.055099 | 0.055099 | Relative shares are calculated from data tabulated in the source. It's assumed that these stay fixed over the model's time horizon. | 1
| All | [20] | I_HFO | D_I_MANUF-OTH | 0.037092 | 0.037092 | 0.037092 | 0.037092 | 0.037092 | 0.037092 | 0.037092 | Relative shares are calculated from data tabulated in the source. It's assumed that these stay fixed over the model's time horizon. | 1
| All | [20] | I_NGL | D_I_MANUF-OTH | 0.060167 | 0.060167 | 0.060167 | 0.060167 | 0.060167 | 0.060167 | 0.060167 | Relative shares are calculated from data tabulated in the source. It's assumed that these stay fixed over the model's time horizon. | 1
BLND_ELCNGA | NB, NS | [2] | I_NG | ELCNGA | N/A | N/A | 0.94985 | 0.94985 | 0.94985 | 0.94985 | 0.94985 |  | 1
| NB, NS | [2] | I_ELC | ELCNGA | N/A | N/A | 0.050152 | 0.050152 | 0.050152 | 0.050152 | 0.050152 |  | 1
SNGSYN | NB, NS | [3] | H2_100 | SNG_20 | 0.0253 | 0.0253 | 0.0253 | 0.0253 | 0.0253 | 0.0253 | 0.0253 |  | 1
| NB, NS | [3] | CO2_TO_FUEL | SNG_20 | 0.9747 | 0.9747 | 0.9747 | 0.9747 | 0.9747 | 0.9747 | 0.9747 |  | 1
SNG_COMP-20-100 | NB, NS | [3] | SNG_20 | SNG_100 | 0.98 | 0.98 | 0.98 | 0.98 | 0.98 | 0.98 | 0.98 |  | 1
| NB, NS | [3] | I_ELC | SNG_100 | 0.02 | 0.02 | 0.02 | 0.02 | 0.02 | 0.02 | 0.02 |  | 1
H2_BLND_NG_I | NB, NS | [3] | I_NG-PREH2 | I_NG | 0.96566 | 0.96566 | 0.96566 | 0.96566 | 0.96566 | 0.96566 | 0.96566 | The NG H2 blend can consist of up to a maximum of 3.434% of H2 by energy content. | 1

## Constraints
Database Name | Region | Constraint | Data Source | Input Commodity | Output Commodity | Unit | 2020 | 2025 | 2030 | 2035 | 2040 | 2045 | 2050 | Notes | Include
IMP_GRESID | NS | MaxActivity | [6] | ethos | I_GRESID | PJ | 0.40112 | 0.40112 | 0.40112 | 0.40112 | 0.40112 | 0.40112 | 0.40112 | [6] provides resource availability for Atlantic Canada as a single region. We assume these are apporptioned by population share. | 1
| NB | MaxActivity | [6] | ethos | I_GRESID | PJ | 0.32031 | 0.32031 | 0.32031 | 0.32031 | 0.32031 | 0.32031 | 0.32031 | [6] provides resource availability for Atlantic Canada as a single region. We assume these are apporptioned by population share. | 1
| PEI | MaxActivity | [6] | ethos | I_GRESID | PJ | 0.065267 | 0.065267 | 0.065267 | 0.065267 | 0.065267 | 0.065267 | 0.065267 | [6] provides resource availability for Atlantic Canada as a single region. We assume these are apporptioned by population share. | 1
| NL | MaxActivity | [6] | ethos | I_GRESID | PJ | 0.21331 | 0.21331 | 0.21331 | 0.21331 | 0.21331 | 0.21331 | 0.21331 | [6] provides resource availability for Atlantic Canada as a single region. We assume these are apporptioned by population share. | 1
IMP_FISHOIL | NS | MaxActivity | [6] | ethos | I_FISHOIL | PJ | 110.4671 | 110.4671 | 110.4671 | 110.4671 | 110.4671 | 110.4671 | 110.4671 | [6] provides resource availability for Atlantic Canada as a single region. We assume these are apporptioned by population share. | 1
| NB | MaxActivity | [6] | ethos | I_FISHOIL | PJ | 88.2134 | 88.2134 | 88.2134 | 88.2134 | 88.2134 | 88.2134 | 88.2134 | [6] provides resource availability for Atlantic Canada as a single region. We assume these are apporptioned by population share. | 1
| PEI | MaxActivity | [6] | ethos | I_FISHOIL | PJ | 17.9746 | 17.9746 | 17.9746 | 17.9746 | 17.9746 | 17.9746 | 17.9746 | [6] provides resource availability for Atlantic Canada as a single region. We assume these are apporptioned by population share. | 1
| NL | MaxActivity | [6] | ethos | I_FISHOIL | PJ | 58.7449 | 58.7449 | 58.7449 | 58.7449 | 58.7449 | 58.7449 | 58.7449 | [6] provides resource availability for Atlantic Canada as a single region. We assume these are apporptioned by population share. | 1
IMP_AGRESID | NS | MaxActivity | [6] | ethos | I_AGRESID | PJ | 32.9556 | 32.9556 | 32.9556 | 32.9556 | 32.9556 | 32.9556 | 32.9556 | [6] provides resource availability for Atlantic Canada as a single region. We assume these are apporptioned by population share. | 1
| NB | MaxActivity | [6] | ethos | I_AGRESID | PJ | 26.3167 | 26.3167 | 26.3167 | 26.3167 | 26.3167 | 26.3167 | 26.3167 | [6] provides resource availability for Atlantic Canada as a single region. We assume these are apporptioned by population share. | 1
| PEI | MaxActivity | [6] | ethos | I_AGRESID | PJ | 5.3624 | 5.3624 | 5.3624 | 5.3624 | 5.3624 | 5.3624 | 5.3624 | [6] provides resource availability for Atlantic Canada as a single region. We assume these are apporptioned by population share. | 1
| NL | MaxActivity | [6] | ethos | I_AGRESID | PJ | 17.5254 | 17.5254 | 17.5254 | 17.5254 | 17.5254 | 17.5254 | 17.5254 | [6] provides resource availability for Atlantic Canada as a single region. We assume these are apporptioned by population share. | 1
44418.42
|  | 44860.4605 | 442.0405
110.5101

## RampUp and RampDown
Database Name | Region | Data Source | Unit | Ramp Up | Ramp Down | Notes | Include
I_FISCHTROP | NB, NS, PEI, NL | [22] | Fraction of installed capacity | 0.1 | 0.1 | Source states direct air capture and fuel synthesis technologies can ramp at 10% per hour in base case. | 1
I_TRANSEST | NB, NS, PEI, NL | [22] | Fraction of installed capacity | 0.1 | 0.1 | Source states direct air capture and fuel synthesis technologies can ramp at 10% per hour in base case. | 1
CO2_CAPTURE-ELCNGA | NB, NS | [22] | Fraction of installed capacity | 0.1 | 0.1 | Source states direct air capture and fuel synthesis technologies can ramp at 10% per hour in base case. | 1
CO2_CAPTURE-NGA | NB, NS | [22] | Fraction of installed capacity | 0.1 | 0.1 | Source states direct air capture and fuel synthesis technologies can ramp at 10% per hour in base case. | 1
CO2_CAPTURE-NGA-1STGEN | NB, NS | [22] | Fraction of installed capacity | 0.1 | 0.1 | Source states direct air capture and fuel synthesis technologies can ramp at 10% per hour in base case. | 1

## ExistingCapacity
Existing industries are represented by generic technologies that reflect reported fuel usage and associated emissions. These generic technologies are not assigned a capital cost and therefore existing capacities need not be defined.

## Data Sources
Data Source
[1] | NRCan, "Comprehensive Energy Use Database. Industrial Sector. Atlantic Provinces. Table 1: Secondary Energy Use and GHG Emissions by Energy Source". [Online]. Available: https://oee.nrcan.gc.ca/corporate/statistics/neud/dpa/showTable.cfm?type=CP&sector=agg&juris=atl&rn=1&page=0
[2] | Keith, David W., et al. "A process for capturing CO2 from the atmosphere." Joule 2.8 (2018): 1573-1594.
[3] | Open Energy Outlook for the United States (2021), GitHub Repository, https://github.com/TemoaProject/oeo
[4] | Canada Energy Regulator. Canada's Energy Future 2020 Data Appendices (Reference Case). DOI: https://doi.org/10.35002/zjr8-8x75
[5] | U.S. Energy Information Administration. Annual Energy Outlook 2021. Table 3: Energy Prices by Sector and Source. [Online]. Available: https://www.eia.gov/outlooks/aeo/data/browser/#/?id=3-AEO2021&region=1-1&cases=ref2021&start=2019&end=2050&f=A&linechart=ref2021-d113020a.3-3-AEO2021.1-1&map=ref2021-d113020a.4-3-AEO2021.1-1&sourcekey=0
[6] | Trottier Energy Futures Project (TEFP). 2016. Canada’s challenge and opportunity: Transformation for major reductions in GHG emissions.Vancouver, Canada: Trottier Energy Futures Project.
[7] | Nova Scotia Power (2020). 2020 Integrated Resource Plan. [Online]. Available: https://irp.nspower.ca/files/key-documents/E3_NS-Power_2020_IRP_Report_final_Nov-27-2020.pdf
[8] | Statistics Canada. (2021). Table: 25-10-0029-01 Supply and demand of primary and secondary energy in terajoules, annual [Data table]. https://doi.org/10.25318/2510002901-eng
[9] | NRCan, "Comprehensive Energy Use Database. Industrial Sector. Atlantic Provinces. Table 6: Petroleum Refining Secondary Energy Use and GHG Emissions". [Online]. Available: https://oee.nrcan.gc.ca/corporate/statistics/neud/dpa/showTable.cfm?type=CP&sector=agg&juris=atl&rn=6&page=0
[10] | Government of Canada (2019). "Greenhouse gas missions from large facilities, Canada, 2019". [Online]. Available: https://www.canada.ca/en/environment-climate-change/services/environmental-indicators/greenhouse-gas-emissions/large-facilities.html
[11] | Canada Energy Regulator. Provincial and Territorial Energy Profiles – Newfoundland and Labrador. [Online]. Available: https://www.cer-rec.gc.ca/en/data-analysis/energy-markets/provincial-territorial-energy-profiles/provincial-territorial-energy-profiles-newfoundland-labrador.html
[12] | Government of Nova Scotia. (2018). Standards for Quantification, Reporting, and Verification of Greenhouse Gas Emissions. https://climatechange.novascotia.ca/sites/default/files/uploads/Nova-Scotia-Standards-for-QRV-of-Greenhouse-Gas-Emissions.pdf
[13] | Canada-Newfoundland and Labrador Offshore Petroleum Board (2021). Statistical Information, Resource Management Statistics. Total Production (2018). [Online]. Available: https://www.cnlopb.ca/information/statistics/#rm
[14] | Canada's Official Greenhouse Gas Inventory - GHG_IPCC_Can_Prov_Terr.csv. [Online]. Available: http://donnees.ec.gc.ca/data/substances/monitor/canada-s-official-greenhouse-gas-inventory/GHG_IPCC_Can_Prov_Terr.csv
[15] | NRCan, "Comprehensive Energy Use Database. Industrial Sector. Atlantic Provinces. Table 4: Pulp and Paper Secondary Energy Use and GHG Emissions". [Online]. Available: https://oee.nrcan.gc.ca/corporate/statistics/neud/dpa/showTable.cfm?type=CP&sector=agg&juris=atl&rn=4&page=0
[16] | NRCan, "Comprehensive Energy Use Database. Industrial Sector. Atlantic Provinces. Table 12: Mining Secondary Energy Use and GHG Emissions". [Online]. Available: https://oee.nrcan.gc.ca/corporate/statistics/neud/dpa/showTable.cfm?type=CP&sector=agg&juris=atl&rn=12&page=0
[17] | NRCan, "Comprehensive Energy Use Database. Industrial Sector. Atlantic Provinces. Table 5: Smelting and Refining Secondary Energy Use and GHG Emissions". [Online]. Available: https://oee.nrcan.gc.ca/corporate/statistics/neud/dpa/showTable.cfm?type=CP&sector=agg&juris=atl&rn=5&page=0
[18] | NRCan, "Comprehensive Energy Use Database. Industrial Sector. Atlantic Provinces. Table 7: Cement Secondary Energy Use and GHG Emissions". [Online]. Available: https://oee.nrcan.gc.ca/corporate/statistics/neud/dpa/showTable.cfm?type=CP&sector=agg&juris=atl&rn=7&page=0
[19] | NRCan, "Comprehensive Energy Use Database. Industrial Sector. Atlantic Provinces. Table 6: Petroleum Refining Secondary Energy Use and GHG Emissions". [Online]. Available: https://oee.nrcan.gc.ca/corporate/statistics/neud/dpa/showTable.cfm?type=CP&sector=agg&juris=atl&rn=6&page=0
[20] | NRCan, "Comprehensive Energy Use Database. Industrial Sector. Atlantic Provinces. Table 10: Other Manufacturing Secondary Energy Use and GHG Emissions". [Online]. Available: https://oee.nrcan.gc.ca/corporate/statistics/neud/dpa/showTable.cfm?type=CP&sector=agg&juris=atl&rn=10&page=0
[21] | Larson, E., et al. "Net-Zero America: Potential Pathways, Infrastructure, and Impacts Interim Report. Princeton University." (2020).
[22] | Evan Sherwin, 2018. "Electrofuel Synthesis from Variable Renewable Electricity: An Optimization-Based Techno-Economic Analysis".
[23] | Statistics Canada. 2017. Newfoundland and Labrador (table). Census Profile. 2016 Census. Statistics Canada Catalogue no. 98-316-X2016001. Ottawa. Released November 29, 2017. https://www12.statcan.gc.ca/census-recensement/2016/dp-pd/prof/index.cfm?Lang=E (accessed October 28, 2021).https://www12.statcan.gc.ca/census-recensement/2016/dp-pd/prof/index.cfm?Lang=E (accessed May 11, 2021).
[24] | Labrador. (2021). Retrieved May 11, 2021, from https://en.wikipedia.org/wiki/Labrador

## Conversion Factors
Region | Macro Indicator | 2020 | 2025 | 2030 | 2035 | 2040 | 2045 | 2050 | Source
NS | Real Gross Domestic Product ($2012 Millions) | 39705 | 44051 | 47328 | 50657 | 53245 | 55393 | 57392 | [4]
| Population (thousands) | 978.4 | 1013.3 | 1037.6 | 1056 | 1066 | 1070.1 | 1073.2 | [4]
| Gross Domestic Product Deflator (2012=100) | 1.13 | 1.25 | 1.37 | 1.51 | 1.67 | 1.84 | 2.01 | [4]
| Relative Population (2020 = 1) | 1 | 1.0357 | 1.0605 | 1.0793 | 1.0895 | 1.0937 | 1.0969 | [4]
NB | Real Gross Domestic Product ($2012 Millions) | 32253 | 34800 | 37232 | 38921 | 40103 | 41084 | 41819 | [4]
| Population (thousands) | 781.3 | 805.7 | 831 | 847.5 | 856.4 | 860.4 | 861 | [4]
| Gross Domestic Product Deflator (2012=100) | 1.12 | 1.29 | 1.45 | 1.62 | 1.81 | 2.02 | 2.26 | [4]
| Relative Population (2020 = 1) | 1 | 1.0312 | 1.0636 | 1.0847 | 1.0961 | 1.1012 | 1.102 | [4]
PEI | Real Gross Domestic Product ($2012 Millions) | 6344 | 7292 | 8037 | 8961 | 9689 | 10389 | 11152 | [4]
| Population (thousands) | 159.2 | 171.6 | 184.1 | 196.4 | 206.3 | 214.8 | 224 | [4]
| Gross Domestic Product Deflator (2012=100) | 1.12 | 1.19 | 1.28 | 1.41 | 1.55 | 1.72 | 1.88 | [4]
| Relative Population (2020 = 1) | 1 | 1.0779 | 1.1564 | 1.2337 | 1.2959 | 1.3492 | 1.407 | [4]
NL+LAB | Real Gross Domestic Product ($2012 Millions) | 30590 | 32987 | 30017 | 30809 | 30251 | 28532 | 27790 | [4]
| Population (thousands) | 520.3 | 512.5 | 506 | 501.7 | 498.1 | 487 | 480.5 | [4]
| Gross Domestic Product Deflator (2012=100) | 0.97 | 1.14 | 1.35 | 1.58 | 1.85 | 2.21 | 2.64 | [4]
| Relative Population (2020 = 1) | 1 | 0.98501 | 0.97252 | 0.96425 | 0.95733 | 0.936 | 0.92351 | [4]
| Crude Oil Production (k barrel per day) | 250.07 | 287.26 | 177.47 | 165.52 | 128.44 | 62.88 | 23.14 | [4]
| Crude Oil Production (PJ) | 545.6527 | 626.8013 | 387.2395 | 361.1646 | 280.2561 | 137.2042 | 50.4915 | [4]
| Relative Crude Oil Production (2020 = 1) | 1 | 1.1487 | 0.70968 | 0.66189 | 0.51362 | 0.25145 | 0.092534 | [4]
Canada | End-use demand for Refined Petroleum Production | 11402.06 | 12272.41 | 12472.43 | 12759.39 | 12958 | 13193.77 | 13359.06 | [4]
| Relative end-use demand for RPP (2020 = 1) | 1 | 1.0763 | 1.0939 | 1.119 | 1.1365 | 1.1571 | 1.1716 | [4]
| Exchange rate (CAD/USD) | 1.38 | 1.29 | 1.27 | 1.24 | 1.23 | 1.22 | 1.2 | [4]
| Annual Inflation Factor | 2020: 1.02
Population Shares of Newfoundland and Labrador | bar: 2020 to 2025
Region | Population (2016) | 2020: Share; 2025: Source
NL+LAB | 519716 | 2020: 1; 2025: [23]
NL | 492519 | 2020: 0.94767; 2025: Calculated
LAB | 27197 | 2020: 0.052331; 2025: [24]