## Technologies and Commodities
Technologies
Database Name | Description | Details
T_LDV_C_GAS_EX | Existing light-duty car (gasoline) | Vehicle class corresponds to “Cars” from [1]
T_LDV_C_DSL_EX | Existing light-duty car (diesel) | Vehicle class corresponds to “Cars” from [1]
T_LDV_PLT_GAS_EX | Existing light-duty passenger truck (gasoline) | Vehicle class corresponds to “Passenger Light Trucks” from [1], which includes SUVs.
T_LDV_PLT_DSL_EX | Existing light-duty passenger truck (diesel) | Vehicle class corresponds to “Passenger Light Trucks” from [1], which includes SUVs.
T_LDV_FLT_GAS_EX | Existing light-duty freight truck (gasoline) | Vehicle class corresponds to “Freight Light Trucks” from [1]
T_LDV_FLT_DSL_EX | Existing light-duty freight truck (diesel) | Vehicle class corresponds to “Freight Light Trucks” from [1]
T_MDV_T_GAS_EX | Existing medium duty truck (gasoline) | Vehicle class corresponds to “Medium Trucks” from [1]
T_MDV_T_DSL_EX | Existing medium duty truck (diesel) | Vehicle class corresponds to “Medium Trucks” from [1]
T_HDV_T_DSL_EX | Existing heavy duty truck (diesel) | Vehicle class corresponds to “Heavy Trucks” from [1]
T_HDV_BC_GAS_EX | Existing urban transit bus (gasoline) | Vehicle class corresponds to “Urban Transit” from [1]
T_HDV_BC_DSL_EX | Existing urban transit bus (diesel) | Vehicle class corresponds to “Urban Transit” from [1]
T_HDV_BC_CNG_EX | Existing urban transit bus (compressed natural gas) | Vehicle class corresponds to “Urban Transit” from [1]
T_HDV_WTR_RFO_EX | Existing marine Vessel (residual fuel oil) | Vehicle class corresponds to “Marine” from [1]
T_HDV_WTR_MGO_EX | Existing marine Vessel (marine gas oil) | Vehicle class corresponds to “Marine” from [1]
T_HDV_AJP_EX | Existing airplane | Vehicle class corresponds to both “Passenger Air” and “Freight Air” from [1]
T_HDV_RF_DSL_EX | Existing freight rail (diesel) | Vehicle class corresponds to “Freight Rail” from [1]
Commodities
Database Name | Description | Details
ethos | Non-physical technology used as a starting point for the commodity/process chains.
T_DSL | Diesel (transportation sector)
T_GAS | Gasoline (transportation sector)
T_CNG | Compressed natural gas (transportation sector)
T_RFO | Residual fuel oil (transportation sector)
T_MGO | Marine gas oil (transportation sector)
T_JTF | Jet fuel, after potential blending with aviation biofuel
D_TKM_LDV_C | Demand for total kilometres driven by cars
D_TKM_LDV_PLT | Demand for total kilometres driven by passenger trucks
D_TKM_LDV_FLT | Demand for total kilometres driven by light-duty freight trucks
D_TKM_MDV_T | Demand for total kilometres driven by medium duty trucks
D_TKM_HDV_T | Demand for total kilometres driven by heavy duty trucks
D_TKM_HDV_BC | Demand for total kilometres driven by urban transit buses
D_TKM_HDV_WTR | Demand for total tonne-kilometres driven by marine vessels
D_PKM_HDV_AJP | Demand for total passenger kilometres for airplanes
D_TKM_HDV_RF | Demand for total tonne kilometres for freight rail
CO2e | Carbon dioxide equivalent
CO2 | Carbon dioxide
N2O | Nitrous oxide
NOX | Nitrogen oxides
PM25 | Atmospheric particulate matter
SO2 | Sulfur dioxide
CH4 | Methane

## ExistingCapacity
Temoa Vintages
Database Name | Region | Data Source | Unit | 1995 | 2000 | 2005 | 2010 | 2015 | 2019 | Total Existing Stock | Notes | Include
T_LDV_C_GAS_EX | NS | [1] | k vehicles | 0 | 0 | 0 | 168.4083 | 126.3062 | 101.045 | 328.3962 | The total existing stock as reported in the data source is assumed to be equally distributed over the technology’s reported lifetime (in five year intervals). | 1
| NB | [1] | k vehicles | 0 | 0 | 0 | 148.3272 | 111.2454 | 88.9963 | 289.238 | The total existing stock as reported in the data source is assumed to be equally distributed over the technology’s reported lifetime (in five year intervals). | 1
| PEI | [1] | k vehicles | 0 | 0 | 0 | 22.0442 | 22.0442 | 17.6354 | 66.1327 | The total existing stock as reported in the data source is assumed to be equally distributed over the technology’s reported lifetime (in five year intervals). | 1
| NL+LAB | [1] | k vehicles | 0 | 0 | 0 | 146.2109 | 73.1054 | 58.4844 | 160.832 | The total existing stock as reported in the data source is assumed to be equally distributed over the technology’s reported lifetime (in five year intervals).
| NL | [1] | k vehicles | 0 | 0 | 0 | 138.5596 | 69.2798 | 55.4238 | 152.4156 | The total existing stock as reported in the data source is assumed to be equally distributed over the technology’s reported lifetime (in five year intervals). | 1
| LAB | [1] | k vehicles | 0 | 0 | 0 | 7.6513 | 3.8256 | 3.0605 | 8.4164 | The total existing stock as reported in the data source is assumed to be equally distributed over the technology’s reported lifetime (in five year intervals). | 1 | 0.05522
T_LDV_C_DSL_EX | NS | [1] | k vehicles | 0 | 0 | 0 | 2.2666 | 1.7 | 1.36 | 4.4199 | The total existing stock as reported in the data source is assumed to be equally distributed over the technology’s reported lifetime (in five year intervals). | 1
| NB | [1] | k vehicles | 0 | 0 | 0 | 1.5545 | 1.1659 | 0.93271 | 3.0313 | The total existing stock as reported in the data source is assumed to be equally distributed over the technology’s reported lifetime (in five year intervals). | 1
| PEI | [1] | k vehicles | 0 | 0 | 0 | 0.27096 | 0.27096 | 0.21677 | 0.81288 | The total existing stock as reported in the data source is assumed to be equally distributed over the technology’s reported lifetime (in five year intervals). | 1
| NL+LAB | [1] | k vehicles | 0 | 0 | 0 | 1.263 | 0.63148 | 0.50518 | 1.3893 | The total existing stock as reported in the data source is assumed to be equally distributed over the technology’s reported lifetime (in five year intervals).
| NL | [1] | k vehicles | 0 | 0 | 0 | 1.1969 | 0.59843 | 0.47875 | 1.3166 | The total existing stock as reported in the data source is assumed to be equally distributed over the technology’s reported lifetime (in five year intervals). | 1
| LAB | [1] | k vehicles | 0 | 0 | 0 | 0.037282 | 0.027962 | 0.022369 | 0.0727 | The total existing stock as reported in the data source is assumed to be equally distributed over the technology’s reported lifetime (in five year intervals). | 1
T_LDV_PLT_GAS_EX | NS | [1] | k vehicles | 0 | 0 | 0 | 127.8112 | 95.8584 | 76.6867 | 249.2318 | The total existing stock as reported in the data source is assumed to be equally distributed over the technology’s reported lifetime (in five year intervals). | 1
| NB | [1] | k vehicles | 0 | 0 | 0 | 84.4318 | 84.4318 | 67.5454 | 253.2954 | The total existing stock as reported in the data source is assumed to be equally distributed over the technology’s reported lifetime (in five year intervals). | 1
| PEI | [1] | k vehicles | 0 | 0 | 0 | 46.7946 | 23.3973 | 18.7179 | 51.4741 | The total existing stock as reported in the data source is assumed to be equally distributed over the technology’s reported lifetime (in five year intervals). | 1
| NL+LAB | [1] | k vehicles | 0 | 0 | 0 | 169.0613 | 84.5307 | 67.6245 | 185.9675 | The total existing stock as reported in the data source is assumed to be equally distributed over the technology’s reported lifetime (in five year intervals).
| NL | [1] | k vehicles | 0 | 0 | 0 | 90.3773 | 67.783 | 54.2264 | 176.2357 | The total existing stock as reported in the data source is assumed to be equally distributed over the technology’s reported lifetime (in five year intervals). | 1
| LAB | [1] | k vehicles | 0 | 0 | 0 | 4.9907 | 3.743 | 2.9944 | 9.7318 | The total existing stock as reported in the data source is assumed to be equally distributed over the technology’s reported lifetime (in five year intervals). | 1
T_LDV_PLT_DSL_EX | NS | [1] | k vehicles | 0 | 0 | 0 | 0.54477 | 0.54477 | 0.43581 | 1.6343 | The total existing stock as reported in the data source is assumed to be equally distributed over the technology’s reported lifetime (in five year intervals). | 1
| NB | [1] | k vehicles | 0 | 0 | 0 | 1.3697 | 0.68486 | 0.54789 | 1.5067 | The total existing stock as reported in the data source is assumed to be equally distributed over the technology’s reported lifetime (in five year intervals). | 1
| PEI | [1] | k vehicles | 0 | 0 | 0 | 0.42214 | 0.21107 | 0.16886 | 0.46435 | The total existing stock as reported in the data source is assumed to be equally distributed over the technology’s reported lifetime (in five year intervals). | 1
| NL+LAB | [1] | k vehicles | 0 | 0 | 0 | 1.1417 | 0.57085 | 0.45668 | 1.2559 | The total existing stock as reported in the data source is assumed to be equally distributed over the technology’s reported lifetime (in five year intervals).
| NL | [1] | k vehicles | 0 | 0 | 0 | 0.61034 | 0.45775 | 0.3662 | 1.1902 | The total existing stock as reported in the data source is assumed to be equally distributed over the technology’s reported lifetime (in five year intervals). | 1
| LAB | [1] | k vehicles | 0 | 0 | 0 | 0.033703 | 0.025277 | 0.020222 | 0.065721 | The total existing stock as reported in the data source is assumed to be equally distributed over the technology’s reported lifetime (in five year intervals). | 1
T_LDV_FLT_GAS_EX | NS | [1] | k vehicles | 0 | 0 | 0 | 22.9863 | 22.9863 | 18.389 | 68.9588 | The total existing stock as reported in the data source is assumed to be equally distributed over the technology’s reported lifetime (in five year intervals). | 1
| NB | [1] | k vehicles | 0 | 0 | 0 | 64.4149 | 32.2074 | 25.7659 | 70.8564 | The total existing stock as reported in the data source is assumed to be equally distributed over the technology’s reported lifetime (in five year intervals). | 1
| PEI | [1] | k vehicles | 0 | 0 | 0 | 13.2302 | 6.6151 | 5.2921 | 14.5532 | The total existing stock as reported in the data source is assumed to be equally distributed over the technology’s reported lifetime (in five year intervals). | 1
| NL+LAB | [1] | k vehicles | 0 | 0 | 0 | 26.3447 | 19.7586 | 15.8068 | 51.3723 | The total existing stock as reported in the data source is assumed to be equally distributed over the technology’s reported lifetime (in five year intervals).
| NL | [1] | k vehicles | 0 | 0 | 0 | 24.9661 | 18.7246 | 14.9797 | 48.6839 | The total existing stock as reported in the data source is assumed to be equally distributed over the technology’s reported lifetime (in five year intervals). | 1
| LAB | [1] | k vehicles | 0 | 0 | 0 | 0.89611 | 0.89611 | 0.71689 | 2.6883 | The total existing stock as reported in the data source is assumed to be equally distributed over the technology’s reported lifetime (in five year intervals). | 1
T_LDV_FLT_DSL_EX | NS | [1] | k vehicles | 0 | 0 | 0 | 0.40395 | 0.20198 | 0.16158 | 0.44435 | The total existing stock as reported in the data source is assumed to be equally distributed over the technology’s reported lifetime (in five year intervals). | 1
| NB | [1] | k vehicles | 0 | 0 | 0 | 0.37442 | 0.18721 | 0.14977 | 0.41186 | The total existing stock as reported in the data source is assumed to be equally distributed over the technology’s reported lifetime (in five year intervals). | 1
| PEI | [1] | k vehicles | 0 | 0 | 0 | 0.065645 | 0.049234 | 0.039387 | 0.12801 | The total existing stock as reported in the data source is assumed to be equally distributed over the technology’s reported lifetime (in five year intervals). | 1
| NL+LAB | [1] | k vehicles | 0 | 0 | 0 | 0.17393 | 0.13044 | 0.10436 | 0.33916 | The total existing stock as reported in the data source is assumed to be equally distributed over the technology’s reported lifetime (in five year intervals).
| NL | [1] | k vehicles | 0 | 0 | 0 | 0.10714 | 0.10714 | 0.085709 | 0.32141 | The total existing stock as reported in the data source is assumed to be equally distributed over the technology’s reported lifetime (in five year intervals). | 1
| LAB | [1] | k vehicles | 0 | 0 | 0 | 0.016135 | 0.0080673 | 0.0064539 | 0.017748 | The total existing stock as reported in the data source is assumed to be equally distributed over the technology’s reported lifetime (in five year intervals). | 1
T_MDV_T_GAS_EX | NS | [1] | k vehicles | 0 | 0 | 5.7218 | 4.5774 | 4.5774 | 3.6619 | 17.3942 | The total existing stock as reported in the data source is assumed to be equally distributed over the technology’s reported lifetime (in five year intervals). | 1
| NB | [1] | k vehicles | 0 | 0 | 4.8242 | 3.8594 | 3.8594 | 3.0875 | 14.6656 | The total existing stock as reported in the data source is assumed to be equally distributed over the technology’s reported lifetime (in five year intervals). | 1
| PEI | [1] | k vehicles | 0 | 0 | 0.88348 | 0.70679 | 0.70679 | 0.56543 | 2.6858 | The total existing stock as reported in the data source is assumed to be equally distributed over the technology’s reported lifetime (in five year intervals). | 1
| NL+LAB | [1] | k vehicles | 0 | 0 | 2.9711 | 2.3769 | 2.3769 | 1.9015 | 9.0323 | The total existing stock as reported in the data source is assumed to be equally distributed over the technology’s reported lifetime (in five year intervals).
| NL | [1] | k vehicles | 0 | 0 | 2.8157 | 2.2525 | 2.2525 | 1.802 | 8.5596 | The total existing stock as reported in the data source is assumed to be equally distributed over the technology’s reported lifetime (in five year intervals). | 1
| LAB | [1] | k vehicles | 0 | 0 | 0.15548 | 0.12438 | 0.12438 | 0.099508 | 0.47266 | The total existing stock as reported in the data source is assumed to be equally distributed over the technology’s reported lifetime (in five year intervals). | 1
T_MDV_T_DSL_EX | NS | [1] | k vehicles | 0 | 0 | 4.9555 | 3.9644 | 3.9644 | 3.1715 | 15.0647 | The total existing stock as reported in the data source is assumed to be equally distributed over the technology’s reported lifetime (in five year intervals). | 1
| NB | [1] | k vehicles | 0 | 0 | 4.4792 | 3.5834 | 3.5834 | 2.8667 | 13.6168 | The total existing stock as reported in the data source is assumed to be equally distributed over the technology’s reported lifetime (in five year intervals). | 1
| PEI | [1] | k vehicles | 0 | 0 | 1.0211 | 0.81691 | 0.81691 | 0.65353 | 3.1042 | The total existing stock as reported in the data source is assumed to be equally distributed over the technology’s reported lifetime (in five year intervals). | 1
| NL+LAB | [1] | k vehicles | 0 | 0 | 3.9274 | 3.1419 | 3.1419 | 2.5136 | 11.9394 | The total existing stock as reported in the data source is assumed to be equally distributed over the technology’s reported lifetime (in five year intervals).
| NL | [1] | k vehicles | 0 | 0 | 3.7219 | 2.9775 | 2.9775 | 2.382 | 11.3146 | The total existing stock as reported in the data source is assumed to be equally distributed over the technology’s reported lifetime (in five year intervals). | 1
| LAB | [1] | k vehicles | 0 | 0 | 0.20552 | 0.16442 | 0.16442 | 0.13154 | 0.62479 | The total existing stock as reported in the data source is assumed to be equally distributed over the technology’s reported lifetime (in five year intervals). | 1
T_HDV_T_DSL_EX | NS | [1] | k vehicles | 0 | 0 | 3.1843 | 2.5474 | 2.5474 | 2.0379 | 9.6802 | The total existing stock as reported in the data source is assumed to be equally distributed over the technology’s reported lifetime (in five year intervals). | 1
| NB | [1] | k vehicles | 0 | 0 | 4.1308 | 3.3046 | 3.3046 | 2.6437 | 12.5576 | The total existing stock as reported in the data source is assumed to be equally distributed over the technology’s reported lifetime (in five year intervals). | 1
| PEI | [1] | k vehicles | 0 | 0 | 0.99876 | 0.799 | 0.799 | 0.6392 | 3.0362 | The total existing stock as reported in the data source is assumed to be equally distributed over the technology’s reported lifetime (in five year intervals). | 1
| NL+LAB | [1] | k vehicles | 0 | 0 | 1.7214 | 1.3771 | 1.3771 | 1.1017 | 5.233 | The total existing stock as reported in the data source is assumed to be equally distributed over the technology’s reported lifetime (in five year intervals).
| NL | [1] | k vehicles | 0 | 0 | 1.6313 | 1.305 | 1.305 | 1.044 | 4.9592 | The total existing stock as reported in the data source is assumed to be equally distributed over the technology’s reported lifetime (in five year intervals). | 1
| LAB | [1] | k vehicles | 0 | 0 | 0.090081 | 0.072065 | 0.072065 | 0.057652 | 0.27385 | The total existing stock as reported in the data source is assumed to be equally distributed over the technology’s reported lifetime (in five year intervals). | 1
T_HDV_BC_GAS_EX | NS | [1] | k vehicles | 0 | 0 | 0 | 0.006577 | 0.0043846 | 0.0035077 | 0.010523 | The total existing stock as reported in the data source is assumed to be equally distributed over the technology’s reported lifetime (in five year intervals). | 1
| NB | [1] | k vehicles | 0 | 0 | 0 | 0.010391 | 0.0069276 | 0.0055421 | 0.016626 | The total existing stock as reported in the data source is assumed to be equally distributed over the technology’s reported lifetime (in five year intervals). | 1
| PEI | [1] | k vehicles | 0 | 0 | 0 | 0 | 0 | 0 | 0 | The total existing stock as reported in the data source is assumed to be equally distributed over the technology’s reported lifetime (in five year intervals).
| NL | [1] | k vehicles | 0 | 0 | 0 | 0 | 0 | 0 | 0 | The total existing stock as reported in the data source is assumed to be equally distributed over the technology’s reported lifetime (in five year intervals).
T_HDV_BC_DSL_EX | NS | [1] | k vehicles | 0 | 0 | 0 | 0.34119 | 0.22746 | 0.18197 | 0.54591 | The total existing stock as reported in the data source is assumed to be equally distributed over the technology’s reported lifetime (in five year intervals). | 1
| NB | [1] | k vehicles | 0 | 0 | 0 | 0.72158 | 0.48105 | 0.38484 | 1.1545 | The total existing stock as reported in the data source is assumed to be equally distributed over the technology’s reported lifetime (in five year intervals). | 1
| PEI | [1] | k vehicles | 0 | 0 | 0 | 0.022234 | 0.014823 | 0.011858 | 0.035574 | The total existing stock as reported in the data source is assumed to be equally distributed over the technology’s reported lifetime (in five year intervals). | 1
| NL | [1] | k vehicles | 0 | 0 | 0 | 0.276 | 0.184 | 0.1472 | 0.4416 | The total existing stock as reported in the data source is assumed to be equally distributed over the technology’s reported lifetime (in five year intervals). | 1
T_HDV_BC_CNG_EX | NS | [1] | k vehicles | 0 | 0 | 0 | 0.061607 | 0.041071 | 0.032857 | 0.098571 | The total existing stock as reported in the data source is assumed to be equally distributed over the technology’s reported lifetime (in five year intervals). | 1
| NB | [1] | k vehicles | 0 | 0 | 0 | 0.00091254 | 0.00060836 | 0.00048669 | 0.0014601 | The total existing stock as reported in the data source is assumed to be equally distributed over the technology’s reported lifetime (in five year intervals). | 1
| PEI | [1] | k vehicles | 0 | 0 | 0 | 0 | 0 | 0 | 0 | The total existing stock as reported in the data source is assumed to be equally distributed over the technology’s reported lifetime (in five year intervals).
| NL | [1] | k vehicles | 0 | 0 | 0 | 0 | 0 | 0 | 0 | The total existing stock as reported in the data source is assumed to be equally distributed over the technology’s reported lifetime (in five year intervals).
T_HDV_WTR_RFO_EX | NS | [1] | billion tkm | 0 | 0 | 0 | 0 | 0 | 0 | 0 | Secondary energy [PJ] is taken source and multiplied by existing fleet efficiency [btkm/PJ] to determine existing capacity. The total existing stock as reported in the data source is assumed to be equally distributed over the technology’s reported lifetime (in five year intervals). | 0
| NB | [1] | billion tkm | 0 | 0 | 0 | 0 | 0 | 0 | 0 | Secondary energy [PJ] is taken source and multiplied by existing fleet efficiency [btkm/PJ] to determine existing capacity. The total existing stock as reported in the data source is assumed to be equally distributed over the technology’s reported lifetime (in five year intervals). | 0
| PEI | [1] | billion tkm | 0 | 0 | 0 | 0 | 0 | 0 | 0 | Secondary energy [PJ] is taken source and multiplied by existing fleet efficiency [btkm/PJ] to determine existing capacity. The total existing stock as reported in the data source is assumed to be equally distributed over the technology’s reported lifetime (in five year intervals).
| NL | [1] | billion tkm | 0 | 0.24937 | 0.24937 | 0.24937 | 0.24937 | 0.1995 | 1.2469 | Secondary energy [PJ] is taken source and multiplied by existing fleet efficiency [btkm/PJ] to determine existing capacity. The total existing stock as reported in the data source is assumed to be equally distributed over the technology’s reported lifetime (in five year intervals). | 1
T_HDV_WTR_MGO_EX | NS | [1] | billion tkm | 0 | 1.8592 | 1.8592 | 1.8592 | 1.8592 | 1.4874 | 9.2962 | Secondary energy [PJ] is taken source and multiplied by existing fleet efficiency [btkm/PJ] to determine existing capacity. The total existing stock as reported in the data source is assumed to be equally distributed over the technology’s reported lifetime (in five year intervals). | 1
| NB | [1] | billion tkm | 0 | 1.2601 | 1.2601 | 1.2601 | 1.2601 | 1.0081 | 6.3004 | Secondary energy [PJ] is taken source and multiplied by existing fleet efficiency [btkm/PJ] to determine existing capacity. The total existing stock as reported in the data source is assumed to be equally distributed over the technology’s reported lifetime (in five year intervals). | 1
| PEI | [1] | billion tkm | 0 | 0.96356 | 0.96356 | 0.96356 | 0.96356 | 0.77085 | 4.8178 | Secondary energy [PJ] is taken source and multiplied by existing fleet efficiency [btkm/PJ] to determine existing capacity. The total existing stock as reported in the data source is assumed to be equally distributed over the technology’s reported lifetime (in five year intervals). | 1
| NL | [1] | billion tkm | 0 | 1.3694 | 1.3694 | 1.3694 | 1.3694 | 1.0956 | 6.8472 | Secondary energy [PJ] is taken source and multiplied by existing fleet efficiency [btkm/PJ] to determine existing capacity. The total existing stock as reported in the data source is assumed to be equally distributed over the technology’s reported lifetime (in five year intervals). | 1
T_HDV_AJP_EX | NS | [1] | billion pkm | 0.77275 | 0.77275 | 0.77275 | 0.77275 | 0.77275 | 0.6182 | 4.6365 | Secondary energy [PJ] is taken source and multiplied by existing fleet efficiency [bpkm/PJ] to determine existing capacity. The total existing stock as reported in the data source is assumed to be equally distributed over the technology’s reported lifetime (in five year intervals). | 1
| NB | [1] | billion pkm | 0.18454 | 0.18454 | 0.18454 | 0.18454 | 0.18454 | 0.14763 | 1.1072 | Secondary energy [PJ] is taken source and multiplied by existing fleet efficiency [bpkm/PJ] to determine existing capacity. The total existing stock as reported in the data source is assumed to be equally distributed over the technology’s reported lifetime (in five year intervals). | 1
| PEI | [1] | billion pkm | 0.046134 | 0.046134 | 0.046134 | 0.046134 | 0.046134 | 0.036908 | 0.27681 | Secondary energy [PJ] is taken source and multiplied by existing fleet efficiency [bpkm/PJ] to determine existing capacity. The total existing stock as reported in the data source is assumed to be equally distributed over the technology’s reported lifetime (in five year intervals). | 1
| NL | [1] | billion pkm | 1.6493 | 1.6493 | 1.6493 | 1.6493 | 1.6493 | 1.3194 | 9.8958 | Secondary energy [PJ] is taken source and multiplied by existing fleet efficiency [bpkm/PJ] to determine existing capacity. The total existing stock as reported in the data source is assumed to be equally distributed over the technology’s reported lifetime (in five year intervals). | 1
T_HDV_RF_DSL_EX | NS | [1] | billion tkm | 1.7655 | 1.7655 | 1.7655 | 1.7655 | 1.7655 | 1.4124 | 10.5932 | Secondary energy [PJ] is taken source and multiplied by existing fleet efficiency [btkm/PJ] to determine existing capacity. The total existing stock as reported in the data source is assumed to be equally distributed over the technology’s reported lifetime (in five year intervals). | 1
| NB | [1] | billion tkm | 1.735 | 1.735 | 1.735 | 1.735 | 1.735 | 1.388 | 10.4099 | Secondary energy [PJ] is taken source and multiplied by existing fleet efficiency [btkm/PJ] to determine existing capacity. The total existing stock as reported in the data source is assumed to be equally distributed over the technology’s reported lifetime (in five year intervals). | 1
| PEI | [1] | billion tkm | 0 | 0 | 0 | 0 | 0 | 0 | 0 | Secondary energy [PJ] is taken source and multiplied by existing fleet efficiency [btkm/PJ] to determine existing capacity. The total existing stock as reported in the data source is assumed to be equally distributed over the technology’s reported lifetime (in five year intervals).
| NL | [1] | billion tkm | 0 | 0 | 0 | 0 | 0 | 0 | 0 | Secondary energy [PJ] is taken source and multiplied by existing fleet efficiency [btkm/PJ] to determine existing capacity. The total existing stock as reported in the data source is assumed to be equally distributed over the technology’s reported lifetime (in five year intervals).

## CostVariable
Database Name | Region | Data Source | Unit | Currency | 1995 | 2000 | 2005 | 2010 | 2015 | 2019 | Notes | Include
T_LDV_C_GAS_EX | All | [2] | M$/bkm | 2020 CAD | N/A | N/A | N/A | 121.875 | 121.875 | 121.875
| All | [2] | M$/bkm | 2018 CAD | N/A | N/A | N/A | 117.1424 | 117.1424 | 117.1424 |  | 1
T_LDV_C_DSL_EX | All | [2] | M$/bkm | 2020 CAD | N/A | N/A | N/A | 185.25 | 185.25 | 185.25
| All | [2] | M$/bkm | 2018 CAD | N/A | N/A | N/A | 178.0565 | 178.0565 | 178.0565 |  | 1
T_LDV_PLT_GAS_EX | All | [2] | M$/bkm | 2020 CAD | N/A | N/A | N/A | 127.5625 | 127.5625 | 127.5625
| All | [2] | M$/bkm | 2018 CAD | N/A | N/A | N/A | 122.6091 | 122.6091 | 122.6091 |  | 1
T_LDV_PLT_DSL_EX | All | [2] | M$/bkm | 2020 CAD | N/A | N/A | N/A | 194.1875 | 194.1875 | 194.1875
| All | [2] | M$/bkm | 2018 CAD | N/A | N/A | N/A | 186.647 | 186.647 | 186.647 |  | 1
T_LDV_FLT_GAS_EX | All | [2] | M$/bkm | 2020 CAD | N/A | N/A | N/A | 171.4375 | 171.4375 | 171.4375
| All | [2] | M$/bkm | 2018 CAD | N/A | N/A | N/A | 164.7804 | 164.7804 | 164.7804 |  | 1
T_LDV_FLT_DSL_EX | All | [2] | M$/bkm | 2020 CAD | N/A | N/A | N/A | 251.875 | 251.875 | 251.875
| All | [2] | M$/bkm | 2018 CAD | N/A | N/A | N/A | 242.0944 | 242.0944 | 242.0944 |  | 1
T_MDV_T_GAS_EX | All | [2] | M$/bkm | 2020 CAD | N/A | N/A | 108.1339 | 108.1339 | 108.1339 | 108.1339
| All | [2] | M$/bkm | 2018 CAD | N/A | N/A | 103.9349 | 103.9349 | 103.9349 | 103.9349 |  | 1
T_MDV_T_DSL_EX | All | [2] | M$/bkm | 2020 CAD | N/A | N/A | 190.6667 | 190.6667 | 190.6667 | 190.6667
| All | [2] | M$/bkm | 2018 CAD | N/A | N/A | 183.2628 | 183.2628 | 183.2628 | 183.2628 |  | 1
T_HDV_T_DSL_EX | All | [2] | M$/bkm | 2020 CAD | N/A | N/A | 154.375 | 154.375 | 154.375 | 154.375
| All | [2] | M$/bkm | 2018 CAD | N/A | N/A | 148.3804 | 148.3804 | 148.3804 | 148.3804 |  | 1
T_HDV_BC_GAS_EX | NB, NS | [2] | M$/bkm | 2020 CAD | N/A | N/A | N/A | 641.875 | 641.875 | 641.875
| NB, NS | [2] | M$/bkm | 2018 CAD | N/A | N/A | N/A | 616.9502 | 616.9502 | 616.9502 |  | 1
T_HDV_BC_DSL_EX | NB, NS, PEI, NL | [2] | M$/bkm | 2020 CAD | N/A | N/A | N/A | 641.875 | 641.875 | 641.875
| NB, NS, PEI, NL | [2] | M$/bkm | 2018 CAD | N/A | N/A | N/A | 616.9502 | 616.9502 | 616.9502 |  | 1
T_HDV_BC_CNG_EX | NB, NS | [2] | M$/bkm | 2020 CAD | N/A | N/A | N/A | 690.625 | 690.625 | 690.625
| NB, NS | [2] | M$/bkm | 2018 CAD | N/A | N/A | N/A | 663.8072 | 663.8072 | 663.8072 |  | 1
T_HDV_WTR_RFO_EX | NL | [3] | M$/btm | 2018 USD | N/A | 0.276 | 0.276 | 0.276 | 0.276 | 0.276
| NL | [3] | M$/btkm | 2018 USD | N/A | 0.1715 | 0.1715 | 0.1715 | 0.1715 | 0.1715
| NL | [3] | M$/btkm | 2018 CAD | N/A | 0.22295 | 0.22295 | 0.22295 | 0.22295 | 0.22295 |  | 1
T_HDV_WTR_MGO_EX | NB, NS, PEI, NL | [3] | M$/btm | 2018 USD | N/A | 0.267 | 0.267 | 0.267 | 0.267 | 0.267
| NB, NS, PEI, NL | [3] | M$/btkm | 2018 USD | N/A | 0.16591 | 0.16591 | 0.16591 | 0.16591 | 0.16591
| NB, NS, PEI, NL | [3] | M$/btkm | 2018 CAD | N/A | 0.21568 | 0.21568 | 0.21568 | 0.21568 | 0.21568 |  | 1
T_HDV_AJP_EX | NB, NS, PEI, NL | [3] | M$/bpmt | 2018 USD | 9.038 | 9.038 | 9.038 | 9.038 | 9.038 | 9.038
| NB, NS, PEI, NL | [3] | M$/bpmt | 2018 USD | 5.616 | 5.616 | 5.616 | 5.616 | 5.616 | 5.616
| NB, NS, PEI, NL | [3] | M$/bpkm | 2018 CAD | 7.3008 | 7.3008 | 7.3008 | 7.3008 | 7.3008 | 7.3008 |  | 1
T_HDV_RF_DSL_EX | NB, NS | [3] | M$/btm | 2018 USD | 1.9652 | 1.9652 | 1.9652 | 1.9652 | 1.9652 | 1.9652
| NB, NS | [3] | M$/btkm | 2018 USD | 1.2211 | 1.2211 | 1.2211 | 1.2211 | 1.2211 | 1.2211
| NB, NS | [3] | M$/btkm | 2018 CAD | 1.5875 | 1.5875 | 1.5875 | 1.5875 | 1.5875 | 1.5875 |  | 1

## CapacityToActivity
Database Name | Capacity Units | Activity Units | Region | CapacityToActivity (3 Day Database) | CapacityToActivity (7 Day Database) | Data Source | Notes | Include
T_LDV_C_GAS_EX | k units | bkm | NS | 0.045776 | 0.07962 |  | Calculated parameter. Please consult model documentation for a detailed description. | 1
| k units | bkm | NB | 0.031602 | 0.054968 |  | Calculated parameter. Please consult model documentation for a detailed description. | 1
| k units | bkm | PEI | 0.028906 | 0.050278 |  | Calculated parameter. Please consult model documentation for a detailed description. | 1
| k units | bkm | NL, LAB | 0.038239 | 0.06651 |  | Calculated parameter. Please consult model documentation for a detailed description. | 1
T_LDV_C_DSL_EX | k units | bkm | NS | 0.045776 | 0.07962 |  | Calculated parameter. Please consult model documentation for a detailed description. | 1
| k units | bkm | NB | 0.031602 | 0.054968 |  | Calculated parameter. Please consult model documentation for a detailed description. | 1
| k units | bkm | PEI | 0.028906 | 0.050278 |  | Calculated parameter. Please consult model documentation for a detailed description. | 1
| k units | bkm | NL, LAB | 0.038239 | 0.06651 |  | Calculated parameter. Please consult model documentation for a detailed description. | 1
T_LDV_PLT_GAS_EX | k units | bkm | NS | 0.04804 | 0.083559 |  | Calculated parameter. Please consult model documentation for a detailed description. | 1
| k units | bkm | NB | 0.033196 | 0.05144 |  | Calculated parameter. Please consult model documentation for a detailed description. | 1
| k units | bkm | PEI | 0.030567 | 0.05317 |  | Calculated parameter. Please consult model documentation for a detailed description. | 1
| k units | bkm | NL, LAB | 0.03997 | 0.06952 |  | Calculated parameter. Please consult model documentation for a detailed description. | 1
T_LDV_PLT_DSL_EX | k units | bkm | NS | 0.04804 | 0.083559 |  | Calculated parameter. Please consult model documentation for a detailed description. | 1
| k units | bkm | NB | 0.033196 | 0.05144 |  | Calculated parameter. Please consult model documentation for a detailed description. | 1
| k units | bkm | PEI | 0.030567 | 0.05317 |  | Calculated parameter. Please consult model documentation for a detailed description. | 1
| k units | bkm | NL, LAB | 0.03997 | 0.06952 |  | Calculated parameter. Please consult model documentation for a detailed description. | 1
T_LDV_FLT_GAS_EX | k units | bkm | NS | 0.048909 | 0.03241 |  | Calculated parameter. Please consult model documentation for a detailed description. | 1
| k units | bkm | NB | 0.033682 | 0.01964 |  | Calculated parameter. Please consult model documentation for a detailed description. | 1
| k units | bkm | PEI | 0.030919 | 0.02049 |  | Calculated parameter. Please consult model documentation for a detailed description. | 1
| k units | bkm | NL, LAB | 0.040705 | 0.02697 |  | Calculated parameter. Please consult model documentation for a detailed description. | 1
T_LDV_FLT_DSL_EX | k units | bkm | NS | 0.048909 | 0.03241 |  | Calculated parameter. Please consult model documentation for a detailed description. | 1
| k units | bkm | NB | 0.033682 | 0.01964 |  | Calculated parameter. Please consult model documentation for a detailed description. | 1
| k units | bkm | PEI | 0.030919 | 0.02049 |  | Calculated parameter. Please consult model documentation for a detailed description. | 1
| k units | bkm | NL, LAB | 0.040705 | 0.02697 |  | Calculated parameter. Please consult model documentation for a detailed description. | 1
T_MDV_T_GAS_EX | k units | bkm | NS | 0.045152 | 0.02992 |  | Calculated parameter. Please consult model documentation for a detailed description. | 1
| k units | bkm | NB | 0.036723 | 0.02141 |  | Calculated parameter. Please consult model documentation for a detailed description. | 1
| k units | bkm | PEI | 0.038449 | 0.02548 |  | Calculated parameter. Please consult model documentation for a detailed description.
| k units | bkm | NL, LAB | 0.051528 | 0.03415 |  | Calculated parameter. Please consult model documentation for a detailed description.
T_MDV_T_DSL_EX | k units | bkm | NS | 0.045152 | 0.02992 |  | Calculated parameter. Please consult model documentation for a detailed description. | 1
| k units | bkm | NB | 0.036723 | 0.02141 |  | Calculated parameter. Please consult model documentation for a detailed description. | 1
| k units | bkm | PEI | 0.038449 | 0.02548 |  | Calculated parameter. Please consult model documentation for a detailed description. | 1
| k units | bkm | NL, LAB | 0.051528 | 0.03415 |  | Calculated parameter. Please consult model documentation for a detailed description. | 1
T_HDV_T_DSL_EX | k units | bkm | NS | 0.080403 | 0.080403 |  | Calculated parameter. Please consult model documentation for a detailed description. | 1
| k units | bkm | NB | 0.040789 | 0.040789 |  | Calculated parameter. Please consult model documentation for a detailed description. | 1
| k units | bkm | PEI | 0.034476 | 0.034476 |  | Calculated parameter. Please consult model documentation for a detailed description. | 1
| k units | bkm | NL, LAB | 0.14438 | 0.14438 |  | Calculated parameter. Please consult model documentation for a detailed description. | 1
T_HDV_BC_GAS_EX | k units | bkm | NS | 0.064429 | 0.064429 |  | Calculated parameter. Please consult model documentation for a detailed description. | 1
| k units | bkm | NB | 0.057687 | 0.057687 |  | Calculated parameter. Please consult model documentation for a detailed description. | 1
| k units | bkm | PEI | 0.06883 | 0.06883 |  | Calculated parameter. Please consult model documentation for a detailed description.
| k units | bkm | NL | 0.096136 | 0.096136 |  | Calculated parameter. Please consult model documentation for a detailed description.
T_HDV_BC_DSL_EX | k units | bkm | NS | 0.064429 | 0.064429 |  | Calculated parameter. Please consult model documentation for a detailed description. | 1
| k units | bkm | NB | 0.057687 | 0.057687 |  | Calculated parameter. Please consult model documentation for a detailed description. | 1
| k units | bkm | PEI | 0.06883 | 0.06883 |  | Calculated parameter. Please consult model documentation for a detailed description. | 1
| k units | bkm | NL | 0.096136 | 0.096136 |  | Calculated parameter. Please consult model documentation for a detailed description. | 1
T_HDV_BC_CNG_EX | k units | bkm | NS | 0.064429 | 0.064429 |  | Calculated parameter. Please consult model documentation for a detailed description. | 1
| k units | bkm | NB | 0.057687 | 0.057687 |  | Calculated parameter. Please consult model documentation for a detailed description. | 1
| k units | bkm | PEI | 0.06883 | 0.06883 |  | Calculated parameter. Please consult model documentation for a detailed description.
| k units | bkm | NL | 0.096136 | 0.096136 |  | Calculated parameter. Please consult model documentation for a detailed description.

## CapacityFactorAnnual
Database Name | Capacity Units | Activity Units | Region | 2005 | 2010 | 2015 | 2019 | Data Source | Notes | Include
T_LDV_C_GAS_EX | k units | bkm | NS | N/A | 0.022784 | 0.022784 | 0.022784 | [1] | Calculated by taking the ratio of (billions of km driven) over (the number of vehicles (in thousands) multiplied by the capacity to activity parameter (=1)) | 1
| k units | bkm | NB | N/A | 0.015729 | 0.015729 | 0.015729 | [1] | Calculated by taking the ratio of (billions of km driven) over (the number of vehicles (in thousands) multiplied by the capacity to activity parameter (=1)) | 1
| k units | bkm | PEI | N/A | N/A | 0.014387 | 0.014387 | [1] | Calculated by taking the ratio of (billions of km driven) over (the number of vehicles (in thousands) multiplied by the capacity to activity parameter (=1)) | 1
| k units | bkm | NL, LAB | N/A | 0.018841 | 0.018841 | 0.018841 | [1] | Calculated by taking the ratio of (billions of km driven) over (the number of vehicles (in thousands) multiplied by the capacity to activity parameter (=1)) | 1
T_LDV_C_DSL_EX | k units | bkm | NS | N/A | 0.022784 | 0.022784 | 0.022784 | [1] | Calculated by taking the ratio of (billions of km driven) over (the number of vehicles (in thousands) multiplied by the capacity to activity parameter (=1)) | 1
| k units | bkm | NB | N/A | 0.015729 | 0.015729 | 0.015729 | [1] | Calculated by taking the ratio of (billions of km driven) over (the number of vehicles (in thousands) multiplied by the capacity to activity parameter (=1)) | 1
| k units | bkm | PEI | N/A | N/A | 0.014387 | 0.014387 | [1] | Calculated by taking the ratio of (billions of km driven) over (the number of vehicles (in thousands) multiplied by the capacity to activity parameter (=1)) | 1
| k units | bkm | NL, LAB | N/A | 0.018841 | 0.018841 | 0.018841 | [1] | Calculated by taking the ratio of (billions of km driven) over (the number of vehicles (in thousands) multiplied by the capacity to activity parameter (=1)) | 1
T_LDV_PLT_GAS_EX | k units | bkm | NS | N/A | 0.023911 | 0.023911 | 0.023911 | [1] | Calculated by taking the ratio of (billions of km driven) over (the number of vehicles (in thousands) multiplied by the capacity to activity parameter (=1)) | 1
| k units | bkm | NB | N/A | 0.016523 | 0.016523 | 0.016523 | [1] | Calculated by taking the ratio of (billions of km driven) over (the number of vehicles (in thousands) multiplied by the capacity to activity parameter (=1)) | 1
| k units | bkm | PEI | N/A | N/A | 0.015214 | 0.015214 | [1] | Calculated by taking the ratio of (billions of km driven) over (the number of vehicles (in thousands) multiplied by the capacity to activity parameter (=1)) | 1
| k units | bkm | NL, LAB | N/A | 0.019694 | 0.019694 | 0.019694 | [1] | Calculated by taking the ratio of (billions of km driven) over (the number of vehicles (in thousands) multiplied by the capacity to activity parameter (=1)) | 1
T_LDV_PLT_DSL_EX | k units | bkm | NS | N/A | 0.023911 | 0.023911 | 0.023911 | [1] | Calculated by taking the ratio of (billions of km driven) over (the number of vehicles (in thousands) multiplied by the capacity to activity parameter (=1)) | 1
| k units | bkm | NB | N/A | 0.016523 | 0.016523 | 0.016523 | [1] | Calculated by taking the ratio of (billions of km driven) over (the number of vehicles (in thousands) multiplied by the capacity to activity parameter (=1)) | 1
| k units | bkm | PEI | N/A | N/A | 0.015214 | 0.015214 | [1] | Calculated by taking the ratio of (billions of km driven) over (the number of vehicles (in thousands) multiplied by the capacity to activity parameter (=1)) | 1
| k units | bkm | NL, LAB | N/A | 0.019694 | 0.019694 | 0.019694 | [1] | Calculated by taking the ratio of (billions of km driven) over (the number of vehicles (in thousands) multiplied by the capacity to activity parameter (=1)) | 1
T_LDV_FLT_GAS_EX | k units | bkm | NS | N/A | 0.024343 | 0.024343 | 0.024343 | [1] | Calculated by taking the ratio of (billions of km driven) over (the number of vehicles (in thousands) multiplied by the capacity to activity parameter (=1)) | 1
| k units | bkm | NB | N/A | 0.016765 | 0.016765 | 0.016765 | [1] | Calculated by taking the ratio of (billions of km driven) over (the number of vehicles (in thousands) multiplied by the capacity to activity parameter (=1)) | 1
| k units | bkm | PEI | N/A | N/A | 0.01539 | 0.01539 | [1] | Calculated by taking the ratio of (billions of km driven) over (the number of vehicles (in thousands) multiplied by the capacity to activity parameter (=1)) | 1
| k units | bkm | NL, LAB | N/A | 0.020056 | 0.020056 | 0.020056 | [1] | Calculated by taking the ratio of (billions of km driven) over (the number of vehicles (in thousands) multiplied by the capacity to activity parameter (=1)) | 1
T_LDV_FLT_DSL_EX | k units | bkm | NS | N/A | 0.024343 | 0.024343 | 0.024343 | [1] | Calculated by taking the ratio of (billions of km driven) over (the number of vehicles (in thousands) multiplied by the capacity to activity parameter (=1)) | 1
| k units | bkm | NB | N/A | 0.016765 | 0.016765 | 0.016765 | [1] | Calculated by taking the ratio of (billions of km driven) over (the number of vehicles (in thousands) multiplied by the capacity to activity parameter (=1)) | 1
| k units | bkm | PEI | N/A | N/A | 0.01539 | 0.01539 | [1] | Calculated by taking the ratio of (billions of km driven) over (the number of vehicles (in thousands) multiplied by the capacity to activity parameter (=1)) | 1
| k units | bkm | NL, LAB | N/A | 0.020056 | 0.020056 | 0.020056 | [1] | Calculated by taking the ratio of (billions of km driven) over (the number of vehicles (in thousands) multiplied by the capacity to activity parameter (=1)) | 1
T_MDV_T_GAS_EX | k units | bkm | NS | 0.022474 | 0.022474 | 0.022474 | 0.022474 | [1] | Calculated by taking the ratio of (billions of km driven) over (the number of vehicles (in thousands) multiplied by the capacity to activity parameter (=1)) | 1
| k units | bkm | NB | 0.018278 | 0.018278 | 0.018278 | 0.018278 | [1] | Calculated by taking the ratio of (billions of km driven) over (the number of vehicles (in thousands) multiplied by the capacity to activity parameter (=1)) | 1
| k units | bkm | PEI | 0.019137 | 0.019137 | 0.019137 | 0.019137 | [1] | Calculated by taking the ratio of (billions of km driven) over (the number of vehicles (in thousands) multiplied by the capacity to activity parameter (=1)) | 1
| k units | bkm | NL, LAB | 0.025385 | 0.025385 | 0.025385 | 0.025385 | [1] | Calculated by taking the ratio of (billions of km driven) over (the number of vehicles (in thousands) multiplied by the capacity to activity parameter (=1)) | 1
T_MDV_T_DSL_EX | k units | bkm | NS | 0.022474 | 0.022474 | 0.022474 | 0.022474 | [1] | Calculated by taking the ratio of (billions of km driven) over (the number of vehicles (in thousands) multiplied by the capacity to activity parameter (=1)) | 1
| k units | bkm | NB | 0.018278 | 0.018278 | 0.018278 | 0.018278 | [1] | Calculated by taking the ratio of (billions of km driven) over (the number of vehicles (in thousands) multiplied by the capacity to activity parameter (=1)) | 1
| k units | bkm | PEI | 0.019137 | 0.019137 | 0.019137 | 0.019137 | [1] | Calculated by taking the ratio of (billions of km driven) over (the number of vehicles (in thousands) multiplied by the capacity to activity parameter (=1)) | 1
| k units | bkm | NL, LAB | 0.025385 | 0.025385 | 0.025385 | 0.025385 | [1] | Calculated by taking the ratio of (billions of km driven) over (the number of vehicles (in thousands) multiplied by the capacity to activity parameter (=1)) | 1
T_HDV_T_DSL_EX | k units | bkm | NS | 0.088353 | 0.088353 | 0.088353 | 0.088353 | [1] | Calculated by taking the ratio of (billions of km driven) over (the number of vehicles (in thousands) multiplied by the capacity to activity parameter (=1)) | 1
| k units | bkm | NB | 0.040067 | 0.040067 | 0.040067 | 0.040067 | [1] | Calculated by taking the ratio of (billions of km driven) over (the number of vehicles (in thousands) multiplied by the capacity to activity parameter (=1)) | 1
| k units | bkm | PEI | 0.031688 | 0.031688 | 0.031688 | 0.031688 | [1] | Calculated by taking the ratio of (billions of km driven) over (the number of vehicles (in thousands) multiplied by the capacity to activity parameter (=1)) | 1
| k units | bkm | NL, LAB | N/A | 0.14432 | 0.14432 | 0.14432 | [1] | Calculated by taking the ratio of (billions of km driven) over (the number of vehicles (in thousands) multiplied by the capacity to activity parameter (=1)) | 1
T_HDV_BC_GAS_EX | k units | bkm | NS | N/A | 0.070741 | 0.070741 | 0.070741 | [1] | Calculated by taking the ratio of (billions of km driven) over (the number of vehicles (in thousands) multiplied by the capacity to activity parameter (=1)) | 1
| k units | bkm | NB | N/A | 0.058297 | 0.058297 | 0.058297 | [1] | Calculated by taking the ratio of (billions of km driven) over (the number of vehicles (in thousands) multiplied by the capacity to activity parameter (=1)) | 1
| k units | bkm | PEI | N/A | 0.066463 | 0.066463 | 0.066463 | [1] | Calculated by taking the ratio of (billions of km driven) over (the number of vehicles (in thousands) multiplied by the capacity to activity parameter (=1))
| k units | bkm | NL | N/A | 0.095368 | 0.095368 | 0.095368 | [1] | Calculated by taking the ratio of (billions of km driven) over (the number of vehicles (in thousands) multiplied by the capacity to activity parameter (=1))
T_HDV_BC_DSL_EX | k units | bkm | NS | N/A | 0.070741 | 0.070741 | 0.070741 | [1] | Calculated by taking the ratio of (billions of km driven) over (the number of vehicles (in thousands) multiplied by the capacity to activity parameter (=1)) | 1
| k units | bkm | NB | N/A | 0.058297 | 0.058297 | 0.058297 | [1] | Calculated by taking the ratio of (billions of km driven) over (the number of vehicles (in thousands) multiplied by the capacity to activity parameter (=1)) | 1
| k units | bkm | PEI | N/A | 0.066463 | 0.066463 | 0.066463 | [1] | Calculated by taking the ratio of (billions of km driven) over (the number of vehicles (in thousands) multiplied by the capacity to activity parameter (=1)) | 1
| k units | bkm | NL | N/A | 0.095368 | 0.095368 | 0.095368 | [1] | Calculated by taking the ratio of (billions of km driven) over (the number of vehicles (in thousands) multiplied by the capacity to activity parameter (=1)) | 1
T_HDV_BC_CNG_EX | k units | bkm | NS | N/A | 0.070741 | 0.070741 | 0.070741 | [1] | Calculated by taking the ratio of (billions of km driven) over (the number of vehicles (in thousands) multiplied by the capacity to activity parameter (=1)) | 1
| k units | bkm | NB | N/A | 0.058297 | 0.058297 | 0.058297 | [1] | Calculated by taking the ratio of (billions of km driven) over (the number of vehicles (in thousands) multiplied by the capacity to activity parameter (=1)) | 1
| k units | bkm | PEI | N/A | 0.066463 | 0.066463 | 0.066463 | [1] | Calculated by taking the ratio of (billions of km driven) over (the number of vehicles (in thousands) multiplied by the capacity to activity parameter (=1))
| k units | bkm | NL | N/A | 0.095368 | 0.095368 | 0.095368 | [1] | Calculated by taking the ratio of (billions of km driven) over (the number of vehicles (in thousands) multiplied by the capacity to activity parameter (=1))

## Efficiency
Database Name | Region | Data Source | Input Commodity | Output Commodity | Unit | 1995 | 2000 | 2005 | 2010 | 2015 | 2019 | Notes | Include
T_LDV_C_GAS_EX | NS | [1] | T_GAS | D_TKM_LDV_C | bkm/PJ | N/A | N/A | N/A | 0.45093 | 0.45093 | 0.45093 |  | 1
| NB | [1] | T_GAS | D_TKM_LDV_C | bkm/PJ | N/A | N/A | N/A | 0.40705 | 0.40705 | 0.40705 |  | 1
| PEI | [1] | T_GAS | D_TKM_LDV_C | bkm/PJ | N/A | N/A | N/A | 0.37054 | 0.37054 | 0.37054 |  | 1
| NL | [1] | T_GAS | D_TKM_LDV_C | bkm/PJ | N/A | N/A | N/A | 0.38609 | 0.38609 | 0.38609 |  | 1
| LAB | [1] | T_GAS | D_TKM_LDV_C | bkm/PJ | N/A | N/A | N/A | 0.38609 | 0.38609 | 0.38609 |  | 1
T_LDV_C_DSL_EX | NS | [1] | T_DSL | D_TKM_LDV_C | bkm/PJ | N/A | N/A | N/A | 0.46131 | 0.46131 | 0.46131 |  | 1
| NB | [1] | T_DSL | D_TKM_LDV_C | bkm/PJ | N/A | N/A | N/A | 0.42257 | 0.42257 | 0.42257 |  | 1
| PEI | [1] | T_DSL | D_TKM_LDV_C | bkm/PJ | N/A | N/A | N/A | 0.39279 | 0.39279 | 0.39279 |  | 1
| NL | [1] | T_DSL | D_TKM_LDV_C | bkm/PJ | N/A | N/A | N/A | 0.39899 | 0.39899 | 0.39899 |  | 1
| LAB | [1] | T_DSL | D_TKM_LDV_C | bkm/PJ | N/A | N/A | N/A | 0.39899 | 0.39899 | 0.39899 |  | 1
T_LDV_PLT_GAS_EX | NS | [1] | T_GAS | D_TKM_LDV_PLT | bkm/PJ | N/A | N/A | N/A | 0.28038 | 0.28038 | 0.28038 |  | 1
| NB | [1] | T_GAS | D_TKM_LDV_PLT | bkm/PJ | N/A | N/A | N/A | 0.26957 | 0.26957 | 0.26957 |  | 1
| PEI | [1] | T_GAS | D_TKM_LDV_PLT | bkm/PJ | N/A | N/A | N/A | 0.24828 | 0.24828 | 0.24828 |  | 1
| NL | [1] | T_GAS | D_TKM_LDV_PLT | bkm/PJ | N/A | N/A | N/A | 0.25365 | 0.25365 | 0.25365 |  | 1
| LAB | [1] | T_GAS | D_TKM_LDV_PLT | bkm/PJ | N/A | N/A | N/A | 0.25365 | 0.25365 | 0.25365 |  | 1
T_LDV_PLT_DSL_EX | NS | [1] | T_DSL | D_TKM_LDV_PLT | bkm/PJ | N/A | N/A | N/A | 0.2962 | 0.2962 | 0.2962 |  | 1
| NB | [1] | T_DSL | D_TKM_LDV_PLT | bkm/PJ | N/A | N/A | N/A | 0.2874 | 0.2874 | 0.2874 |  | 1
| PEI | [1] | T_DSL | D_TKM_LDV_PLT | bkm/PJ | N/A | N/A | N/A | 0.25816 | 0.25816 | 0.25816 |  | 1
| NL | [1] | T_DSL | D_TKM_LDV_PLT | bkm/PJ | N/A | N/A | N/A | 0.26866 | 0.26866 | 0.26866 |  | 1
| LAB | [1] | T_DSL | D_TKM_LDV_PLT | bkm/PJ | N/A | N/A | N/A | 0.26866 | 0.26866 | 0.26866 |  | 1
T_LDV_FLT_GAS_EX | NS | [1] | T_GAS | D_TKM_LDV_FLT | bkm/PJ | N/A | N/A | N/A | 0.27752 | 0.27752 | 0.27752 |  | 1
| NB | [1] | T_GAS | D_TKM_LDV_FLT | bkm/PJ | N/A | N/A | N/A | 0.26664 | 0.26664 | 0.26664 |  | 1
| PEI | [1] | T_GAS | D_TKM_LDV_FLT | bkm/PJ | N/A | N/A | N/A | 0.24535 | 0.24535 | 0.24535 |  | 1
| NL | [1] | T_GAS | D_TKM_LDV_FLT | bkm/PJ | N/A | N/A | N/A | 0.25131 | 0.25131 | 0.25131 |  | 1
| LAB | [1] | T_GAS | D_TKM_LDV_FLT | bkm/PJ | N/A | N/A | N/A | 0.25131 | 0.25131 | 0.25131 |  | 1
T_LDV_FLT_DSL_EX | NS | [1] | T_DSL | D_TKM_LDV_FLT | bkm/PJ | N/A | N/A | N/A | 0.29389 | 0.29389 | 0.29389 |  | 1
| NB | [1] | T_DSL | D_TKM_LDV_FLT | bkm/PJ | N/A | N/A | N/A | 0.28432 | 0.28432 | 0.28432 |  | 1
| PEI | [1] | T_DSL | D_TKM_LDV_FLT | bkm/PJ | N/A | N/A | N/A | 0.25462 | 0.25462 | 0.25462 |  | 1
| NL | [1] | T_DSL | D_TKM_LDV_FLT | bkm/PJ | N/A | N/A | N/A | 0.26674 | 0.26674 | 0.26674 |  | 1
| LAB | [1] | T_DSL | D_TKM_LDV_FLT | bkm/PJ | N/A | N/A | N/A | 0.26674 | 0.26674 | 0.26674 |  | 1
T_MDV_T_GAS_EX | NS | [1] | T_GAS | D_TKM_MDV_T | bkm/PJ | N/A | N/A | 0.14086 | 0.14086 | 0.14086 | 0.14086 |  | 1
| NB | [1] | T_GAS | D_TKM_MDV_T | bkm/PJ | N/A | N/A | 0.14086 | 0.14086 | 0.14086 | 0.14086 |  | 1
| PEI | [1] | T_GAS | D_TKM_MDV_T | bkm/PJ | N/A | N/A | 0.14086 | 0.14086 | 0.14086 | 0.14086 |  | 1
| NL | [1] | T_GAS | D_TKM_MDV_T | bkm/PJ | N/A | N/A | 0.14086 | 0.14086 | 0.14086 | 0.14086 |  | 1
| LAB | [1] | T_GAS | D_TKM_MDV_T | bkm/PJ | N/A | N/A | 0.14086 | 0.14086 | 0.14086 | 0.14086 |  | 1
T_MDV_T_DSL_EX | NS | [1] | T_DSL | D_TKM_MDV_T | bkm/PJ | N/A | N/A | 0.12775 | 0.12775 | 0.12775 | 0.12775 |  | 1
| NB | [1] | T_DSL | D_TKM_MDV_T | bkm/PJ | N/A | N/A | 0.12775 | 0.12775 | 0.12775 | 0.12775 |  | 1
| PEI | [1] | T_DSL | D_TKM_MDV_T | bkm/PJ | N/A | N/A | 0.12775 | 0.12775 | 0.12775 | 0.12775 |  | 1
| NL | [1] | T_DSL | D_TKM_MDV_T | bkm/PJ | N/A | N/A | 0.13649 | 0.13649 | 0.13649 | 0.13649 |  | 1
| LAB | [1] | T_DSL | D_TKM_MDV_T | bkm/PJ | N/A | N/A | 0.13649 | 0.13649 | 0.13649 | 0.13649 |  | 1
T_HDV_T_DSL_EX | NS | [1] | T_DSL | D_TKM_HDV_T | bkm/PJ | N/A | N/A | 0.073935 | 0.073935 | 0.073935 | 0.073935 |  | 1
| NB | [1] | T_DSL | D_TKM_HDV_T | bkm/PJ | N/A | N/A | 0.06966 | 0.06966 | 0.06966 | 0.06966 |  | 1
| PEI | [1] | T_DSL | D_TKM_HDV_T | bkm/PJ | N/A | N/A | 0.068791 | 0.068791 | 0.068791 | 0.068791 |  | 1
| NL | [1] | T_DSL | D_TKM_HDV_T | bkm/PJ | N/A | N/A | 0.088843 | 0.088843 | 0.088843 | 0.088843 |  | 1
| LAB | [1] | T_DSL | D_TKM_HDV_T | bkm/PJ | N/A | N/A | 0.088843 | 0.088843 | 0.088843 | 0.088843 |  | 1
T_HDV_BC_GAS_EX | NS | [1] | T_GAS | D_TKM_HDV_BC | bkm/PJ | N/A | N/A | N/A | 0.045156 | 0.045156 | 0.045156 |  | 1
| NB | [1] | T_GAS | D_TKM_HDV_BC | bkm/PJ | N/A | N/A | N/A | 0.045156 | 0.045156 | 0.045156 |  | 1
| PEI | [1] | T_GAS | D_TKM_HDV_BC | bkm/PJ | N/A | N/A | N/A | 0.045156 | 0.045156 | 0.045156
| NL | [1] | T_GAS | D_TKM_HDV_BC | bkm/PJ | N/A | N/A | N/A | 0.045156 | 0.045156 | 0.045156
| LAB | [1] | T_GAS | D_TKM_HDV_BC | bkm/PJ | N/A | N/A | N/A | 0.045156 | 0.045156 | 0.045156
T_HDV_BC_DSL_EX | NS | [1] | T_DSL | D_TKM_HDV_BC | bkm/PJ | N/A | N/A | N/A | 0.049082 | 0.049082 | 0.049082 |  | 1
| NB | [1] | T_DSL | D_TKM_HDV_BC | bkm/PJ | N/A | N/A | N/A | 0.049082 | 0.049082 | 0.049082 |  | 1
| PEI | [1] | T_DSL | D_TKM_HDV_BC | bkm/PJ | N/A | N/A | N/A | 0.049082 | 0.049082 | 0.049082 |  | 1
| NL | [1] | T_DSL | D_TKM_HDV_BC | bkm/PJ | N/A | N/A | N/A | 0.049082 | 0.049082 | 0.049082 |  | 1
| LAB | [1] | T_DSL | D_TKM_HDV_BC | bkm/PJ | N/A | N/A | N/A | 0.049082 | 0.049082 | 0.049082
T_HDV_BC_CNG_EX | NS | [1] | T_CNG | D_TKM_HDV_BC | bkm/PJ | N/A | N/A | N/A | 0.04172 | 0.04172 | 0.04172 |  | 1
| NB | [1] | T_CNG | D_TKM_HDV_BC | bkm/PJ | N/A | N/A | N/A | 0.04172 | 0.04172 | 0.04172 |  | 1
| PEI | [1] | T_CNG | D_TKM_HDV_BC | bkm/PJ | N/A | N/A | N/A | 0.04172 | 0.04172 | 0.04172
| NL | [1] | T_CNG | D_TKM_HDV_BC | bkm/PJ | N/A | N/A | N/A | 0.04172 | 0.04172 | 0.04172
| LAB | [1] | T_CNG | D_TKM_HDV_BC | bkm/PJ | N/A | N/A | N/A | 0.04172 | 0.04172 | 0.04172
T_HDV_WTR_RFO_EX | NL | [3] | T_RFO | D_TKM_HDV_WTR | btm/PJ | N/A | 1.4677 | 1.4677 | 1.4677 | 1.4677 | 1.4677
| NL | [3] | T_RFO | D_TKM_HDV_WTR | btkm/PJ | N/A | 2.362 | 2.362 | 2.362 | 2.362 | 2.362 |  | 1
T_HDV_WTR_MGO_EX | NB, NS, PEI, NL | [3] | T_MGO | D_TKM_HDV_WTR | btm/PJ | N/A | 1.4646 | 1.4646 | 1.4646 | 1.4646 | 1.4646
| NB, NS, PEI, NL | [3] | T_MGO | D_TKM_HDV_WTR | btkm/PJ | N/A | 2.357 | 2.357 | 2.357 | 2.357 | 2.357 |  | 1
T_HDV_AJP_EX | NB, NS, PEI, NL | [3] | T_JTF | D_PKM_HDV_AJP | bpmt/PJ | 0.43 | 0.43 | 0.43 | 0.43 | 0.43 | 0.43
| NB, NS, PEI, NL | [3] | T_JTF | D_PKM_HDV_AJP | bpkm/PJ | 0.69202 | 0.69202 | 0.69202 | 0.69202 | 0.69202 | 0.69202 |  | 1
T_HDV_RF_DSL_EX | NB, NS | [3] | T_DSL | D_TKM_HDV_RF | btm/PJ | 3.2342 | 3.2342 | 3.2243 | 3.2145 | 3.2047 | 3.2047
| NB, NS | [3] | T_DSL | D_TKM_HDV_RF | btkm/PJ | 5.2049 | 5.2049 | 5.189 | 5.1732 | 5.1575 | 5.1575 |  | 1

## EmissionActivity
Database Name | Region | Data Source | Unit | Emission Commodity | Input Commodity | Output Commodity | 1995 | 2000 | 2005 | 2010 | 2015 | 2019 | Notes | Include
T_LDV_C_GAS_EX | All | [4] | kt/bkm | NOX | T_GAS | D_TKM_LDV_C | N/A | N/A | N/A | 1.1507 | 0.51835 | 0.51835 |  | 1
| All | [4] | kt/bkm | PM25 | T_GAS | D_TKM_LDV_C | N/A | N/A | N/A | 0.026035 | 0.018276 | 0.018276 |  | 1
| All | [4] | kt/bkm | SO2 | T_GAS | D_TKM_LDV_C | N/A | N/A | N/A | 0.01442 | 0.01442 | 0.01442 |  | 1
T_LDV_C_DSL_EX | All | [4] | kt/bkm | NOX | T_DSL | D_TKM_LDV_C | N/A | N/A | N/A | 1.223 | 0.53881 | 0.53881 |  | 1
| All | [4] | kt/bkm | PM25 | T_DSL | D_TKM_LDV_C | N/A | N/A | N/A | 0.01947 | 0.014972 | 0.014972 |  | 1
| All | [4] | kt/bkm | SO2 | T_DSL | D_TKM_LDV_C | N/A | N/A | N/A | 0.0059978 | 0.0055357 | 0.0055357 |  | 1
T_LDV_PLT_GAS_EX | All | [4] | kt/bkm | NOX | T_GAS | D_TKM_LDV_PLT | N/A | N/A | N/A | 2.0214 | 1.0547 | 1.0547 |  | 1
| All | [4] | kt/bkm | PM25 | T_GAS | D_TKM_LDV_PLT | N/A | N/A | N/A | 0.035286 | 0.024838 | 0.024838 |  | 1
| All | [4] | kt/bkm | SO2 | T_GAS | D_TKM_LDV_PLT | N/A | N/A | N/A | 0.020017 | 0.014248 | 0.014248 |  | 1
T_LDV_PLT_DSL_EX | All | [4] | kt/bkm | NOX | T_DSL | D_TKM_LDV_PLT | N/A | N/A | N/A | 5.2822 | 3.1966 | 3.1966 |  | 1
| All | [4] | kt/bkm | PM25 | T_DSL | D_TKM_LDV_PLT | N/A | N/A | N/A | 0.29262 | 0.14824 | 0.14824 |  | 1
| All | [4] | kt/bkm | SO2 | T_DSL | D_TKM_LDV_PLT | N/A | N/A | N/A | 0.009855 | 0.0097907 | 0.0097907 |  | 1
T_LDV_FLT_GAS_EX | All | [4] | kt/bkm | NOX | T_GAS | D_TKM_LDV_FLT | N/A | N/A | N/A | 2.0214 | 1.0547 | 1.0547 |  | 1
| All | [4] | kt/bkm | PM25 | T_GAS | D_TKM_LDV_FLT | N/A | N/A | N/A | 0.035286 | 0.024838 | 0.024838 |  | 1
| All | [4] | kt/bkm | SO2 | T_GAS | D_TKM_LDV_FLT | N/A | N/A | N/A | 0.020017 | 0.014248 | 0.014248 |  | 1
T_LDV_FLT_DSL_EX | All | [4] | kt/bkm | NOX | T_DSL | D_TKM_LDV_FLT | N/A | N/A | N/A | 5.2822 | 3.1966 | 3.1966 |  | 1
| All | [4] | kt/bkm | PM25 | T_DSL | D_TKM_LDV_FLT | N/A | N/A | N/A | 0.29262 | 0.14824 | 0.14824 |  | 1
| All | [4] | kt/bkm | SO2 | T_DSL | D_TKM_LDV_FLT | N/A | N/A | N/A | 0.009855 | 0.0097907 | 0.0097907 |  | 1
T_MDV_T_GAS_EX | All | [5] | kt/bkm | NOX | T_GAS | D_TKM_MDV_T | N/A | N/A | 5.2272 | 5.2272 | 5.2272 | 5.2272 |  | 1
| All | [5] | kt/bkm | PM25 | T_GAS | D_TKM_MDV_T | N/A | N/A | 0.066015 | 0.066015 | 0.066015 | 0.066015 |  | 1
| All | [5] | kt/bkm | SO2 | T_GAS | D_TKM_MDV_T | N/A | N/A | 0.039783 | 0.039783 | 0.039783 | 0.039783 |  | 1
T_MDV_T_DSL_EX | All | [5] | kt/bkm | NOX | T_DSL | D_TKM_MDV_T | N/A | N/A | 11.2461 | 11.2461 | 11.2461 | 11.2461 |  | 1
| All | [5] | kt/bkm | PM25 | T_DSL | D_TKM_MDV_T | N/A | N/A | 0.64953 | 0.64953 | 0.64953 | 0.64953 |  | 1
| All | [5] | kt/bkm | SO2 | T_DSL | D_TKM_MDV_T | N/A | N/A | 0.016737 | 0.016737 | 0.016737 | 0.016737 |  | 1
T_HDV_T_DSL_EX | All | [5] | kt/bkm | NOX | T_DSL | D_TKM_HDV_T | N/A | N/A | 24.6552 | 24.6552 | 24.6552 | 24.6552 |  | 1
| All | [5] | kt/bkm | PM25 | T_DSL | D_TKM_HDV_T | N/A | N/A | 0.1413 | 0.1413 | 0.1413 | 0.1413 |  | 1
| All | [5] | kt/bkm | SO2 | T_DSL | D_TKM_HDV_T | N/A | N/A | 0.0276 | 0.0276 | 0.0276 | 0.0276 |  | 1
T_HDV_BC_GAS_EX | NB, NS | [5] | kt/bkm | NOX | T_GAS | D_TKM_HDV_BC | N/A | N/A | N/A | 5.4476 | 5.4476 | 5.4476 |  | 1
| NB, NS | [5] | kt/bkm | PM25 | T_GAS | D_TKM_HDV_BC | N/A | N/A | N/A | 0.078488 | 0.078488 | 0.078488 |  | 1
| NB, NS | [5] | kt/bkm | SO2 | T_GAS | D_TKM_HDV_BC | N/A | N/A | N/A | 0.042696 | 0.042696 | 0.042696 |  | 1
T_HDV_BC_DSL_EX | NB, NS, PEI, NL | [5] | kt/bkm | NOX | T_DSL | D_TKM_HDV_BC | N/A | N/A | N/A | 14.4342 | 14.4342 | 14.4342 |  | 1
| NB, NS, PEI, NL | [5] | kt/bkm | PM25 | T_DSL | D_TKM_HDV_BC | N/A | N/A | N/A | 0.75285 | 0.75285 | 0.75285 |  | 1
| NB, NS, PEI, NL | [5] | kt/bkm | SO2 | T_DSL | D_TKM_HDV_BC | N/A | N/A | N/A | 0.016383 | 0.016383 | 0.016383 |  | 1
T_HDV_BC_CNG_EX | NB, NS | [5] | kt/bkm | NOX | T_CNG | D_TKM_HDV_BC | N/A | N/A | N/A | 11.119 | 11.119 | 11.119 |  | 1
| NB, NS | [5] | kt/bkm | PM25 | T_CNG | D_TKM_HDV_BC | N/A | N/A | N/A | 0.11006 | 0.11006 | 0.11006 |  | 1
| NB, NS | [5] | kt/bkm | SO2 | T_CNG | D_TKM_HDV_BC | N/A | N/A | N/A | 0.011005 | 0.011005 | 0.011005 |  | 1
T_HDV_WTR_RFO_EX | NL | [3] | kt/btkm | NOX | T_RFO | D_TKM_HDV_WTR | N/A | 0.81524 | 0.81524 | 0.81524 | 0.81524 | 0.81524 |  | 1
| NL | [3] | kt/btkm | PM25 | T_RFO | D_TKM_HDV_WTR | N/A | 0.061609 | 0.061609 | 0.061609 | 0.061609 | 0.061609 |  | 1
| NL | [3] | kt/btkm | SO2 | T_RFO | D_TKM_HDV_WTR | N/A | 0.020505 | 0.020505 | 0.020505 | 0.020505 | 0.020505 |  | 1
T_HDV_WTR_MGO_EX | NB, NS, PEI, NL | [3] | kt/btkm | NOX | T_MGO | D_TKM_HDV_WTR | N/A | 0.61329 | 0.61329 | 0.61329 | 0.61329 | 0.61329 |  | 1
| NB, NS, PEI, NL | [3] | kt/btkm | PM25 | T_MGO | D_TKM_HDV_WTR | N/A | 0.013527 | 0.013527 | 0.013527 | 0.013527 | 0.013527 |  | 1
| NB, NS, PEI, NL | [3] | kt/btkm | SO2 | T_MGO | D_TKM_HDV_WTR | N/A | 0.020505 | 0.020505 | 0.020505 | 0.020505 | 0.020505 |  | 1
T_HDV_AJP_EX | NB, NS, PEI, NL | [3] | kt/bpkm | NOX | T_JTF | D_PKM_HDV_AJP | 0.040389 | 0.040389 | 0.040389 | 0.040389 | 0.040389 | 0.040389 |  | 1
| NB, NS, PEI, NL | [3] | kt/bpkm | PM25 | T_JTF | D_PKM_HDV_AJP | 0.0050897 | 0.0050897 | 0.0050897 | 0.0050897 | 0.0050897 | 0.0050897 |  | 1
| NB, NS, PEI, NL | [3] | kt/bpkm | SO2 | T_JTF | D_PKM_HDV_AJP | 0.01336 | 0.01336 | 0.01336 | 0.01336 | 0.01336 | 0.01336 |  | 1
T_HDV_RF_DSL_EX | NB, NS | [3] | kt/btkm | NOX | T_DSL | D_TKM_HDV_RF | 0.16591 | 0.16591 | 0.16591 | 0.16591 | 0.16591 | 0.16591 |  | 1
| NB, NS | [3] | kt/btkm | PM25 | T_DSL | D_TKM_HDV_RF | 0.0047224 | 0.0047224 | 0.0047224 | 0.0047224 | 0.0047224 | 0.0047224 |  | 1
| NB, NS | [3] | kt/btkm | SO2 | T_DSL | D_TKM_HDV_RF | 0 | 0 | 0 | 0 | 0 | 0 |  | 1

## LifetimeTech
Database Name | Region | Data Source | Unit | Lifetime (Technical) | Notes | Include
T_LDV_C_GAS_EX | NB | [6] | Years | 13 |  | 1
| NS | [6] | Years | 13 |  | 1
| PEI | [6] | Years | 15 |  | 1
| NL | [6] | Years | 11 |  | 1
| LAB | [6] | Years | 11 |  | 1
T_LDV_C_DSL_EX | NB | [6] | Years | 13 |  | 1
| NS | [6] | Years | 13 |  | 1
| PEI | [6] | Years | 15 |  | 1
| NL | [6] | Years | 11 |  | 1
| LAB | [6] | Years | 11 |  | 1
T_LDV_PLT_GAS_EX | NB | [6] | Years | 13 |  | 1
| NS | [6] | Years | 13 |  | 1
| PEI | [6] | Years | 15 |  | 1
| NL | [6] | Years | 11 |  | 1
| LAB | [6] | Years | 11 |  | 1
T_LDV_PLT_DSL_EX | NB | [6] | Years | 13 |  | 1
| NS | [6] | Years | 13 |  | 1
| PEI | [6] | Years | 15 |  | 1
| NL | [6] | Years | 11 |  | 1
| LAB | [6] | Years | 11 |  | 1
T_LDV_FLT_GAS_EX | NB | [6] | Years | 13 |  | 1
| NS | [6] | Years | 13 |  | 1
| PEI | [6] | Years | 15 |  | 1
| NL | [6] | Years | 11 |  | 1
| LAB | [6] | Years | 11 |  | 1
T_LDV_FLT_DSL_EX | NB | [6] | Years | 13 |  | 1
| NS | [6] | Years | 13 |  | 1
| PEI | [6] | Years | 15 |  | 1
| NL | [6] | Years | 11 |  | 1
| LAB | [6] | Years | 11 |  | 1
T_MDV_T_GAS_EX | All | [5] | Years | 19 |  | 1
T_MDV_T_DSL_EX | All | [5] | Years | 19 |  | 1
T_HDV_T_DSL_EX | All | [5] | Years | 19 |  | 1
T_HDV_BC_GAS_EX | All | [5] | Years | 12 |  | 1
T_HDV_BC_DSL_EX | All | [5] | Years | 12 |  | 1
T_HDV_BC_CNG_EX | All | [5] | Years | 12 |  | 1
T_HDV_WTR_RFO_EX | All | [3] | Years | 25 |  | 1
T_HDV_WTR_MGO_EX | All | [3] | Years | 25 |  | 1
T_HDV_AJP_EX | All | [3] | Years | 30 |  | 1
T_HDV_RF_DSL_EX | NB, NS | [3] | Years | 30 |  | 1

## Conversion Factors
| Exchange Rate | 2018 | 2020 | Source
| USD/CAD | 1.3 | 1.38 | [7]
| Annual Inflation Factor | 1.02 |  |  |  | Miles | KM |  | MMBtu | PJ
[5 empty] | Miles | 1 | 0.62137 | PJ | 1 | 947800
[5 empty] | KM | 1.6093 | 1 | MMBtu | 1.0551e-06 | 1
Population Shares of Newfoundland and Labrador
Region | Population (2016) | Share | Source
NL+LAB | 519716 | 1 | [25]
LAB | 27197 | 0.052331 | [26]
NL | 492519 | 0.94767 | Calculated
|  | btm/PJ | btkm/PJ | Source
| Existing Marine Vessel Efficiency | 1.4646 | 2.357 | [3]
| Existing Jet Plane Efficiency | 0.43 | 0.69202 | [3]
| Existing Rail Efficiency | 3.2342 | 5.2049 | [3]

## Data Sources
Sources
[1] | NRCan, "Comprehensive Energy Use Database. Transportation Sector". [Online]. Available: https://oee.nrcan.gc.ca/corporate/statistics/neud/dpa/menus/trends/comprehensive_tables/list.cfm
[2] | Argonne National Laboratory, "Alternative Fuel Life-Cycle Environmental and Economic Transportation (AFLEET) Tool", 2019. [Online]. Available: https://greet.es.anl.gov/afleet_tool.
[3] | Open Energy Outlook for the United States (2021), GitHub Repository, https://github.com/TemoaProject/oeo
[4] | United States Environmental Protection Agency VT_EPAUS9rT_TRNLDV_v20.1.0full.xlsx database. Available at: https://www.epa.gov/air-research/epaus9rt-energy-systems-database-use-times-model
[5] | United States Environmental Protection Agency VT_EPAUS9rT_TRNHDV_v20.1.0full.xlsx database. Available at: https://www.epa.gov/air-research/epaus9rt-energy-systems-database-use-times-model
[6] | Analysis based on Transport Canada vehicle registration data (2010-2014). Communicated by Hajo Ribberank (NRCan).
[7] | Canada Energy Regulator. Canada's Energy Future 2020 Data Appendices (Reference Case). DOI: https://doi.org/10.35002/zjr8-8x75
[8] | Statistics Canada. 2017. Newfoundland and Labrador (table). Census Profile. 2016 Census. Statistics Canada Catalogue no. 98-316-X2016001. Ottawa. Released November 29, 2017. https://www12.statcan.gc.ca/census-recensement/2016/dp-pd/prof/index.cfm?Lang=E (accessed October 28, 2021).https://www12.statcan.gc.ca/census-recensement/2016/dp-pd/prof/index.cfm?Lang=E (accessed May 11, 2021).
[9] | Labrador. (2021). Retrieved May 11, 2021, from https://en.wikipedia.org/wiki/Labrador