## Technologies and Commodities
Technologies
Database Name | Description
A_CATTLE | Cattle
A_CATTLE_EX | Cattle (Existing)
A_CATTLE-AMV | Cattle with anti-methanogen vaccination
A_MANURE-MGMT | Generic manure management process
A_MANURE-MGMT-SSD | Generic manure management process with a small-scale digester
A_SOIL-MGMT | Generic agricultural soil management process
A_LIMING | Generic agricultural liming process
A_FUELUSE | Generic process representing all on-farm fuel use
Commodities
Database Name | Description
ethos | Non-physical technology used as a starting point for the commodity/process chains.
D_A_CATTLE | Demand for cattle.
D_A_MANURE | Demand for manure management.
D_A_SOIL-MGMT | Demand for soil management.
D_A_LIMING | Demand for agricultural liming.
D_A_FUELUSE | Demand for on-farm fuel use.
ethos | Non-physical technology used as a starting point for the commodity/process chains.
CO2 | Carbon dioxide
CO2e | Carbon dioxide equivalent
N2O | Nitrous oxide
CH4 | Methane

## CostInvest
Database Name | Regions | Data Source | Unit | Currency Year | Currency | 2020 | 2021 | 2022 | 2023 | 2024 | 2025 | 2026 | 2027 | 2028 | 2029 | 2030 | 2031 | 2032 | 2033 | 2034 | 2035 | 2036 | 2037 | 2038 | 2039 | 2040 | 2041 | 2042 | 2043 | 2044 | 2045 | 2046 | 2047 | 2048 | 2049 | 2050 | Notes | Include
A_CATTLE | All |  | M$/k head | 2018 | CAD | 0.1 | 0.1 | 0.1 | 0.1 | 0.1 | 0.1 | 0.1 | 0.1 | 0.1 | 0.1 | 0.1 | 0.1 | 0.1 | 0.1 | 0.1 | 0.1 | 0.1 | 0.1 | 0.1 | 0.1 | 0.1 | 0.1 | 0.1 | 0.1 | 0.1 | 0.1 | 0.1 | 0.1 | 0.1 | 0.1 | 0.1 | This technology has no capital cost. A small value of 0.1 is used for computational reasons. | 1
A_CATTLE-AMV | All |  | M$/k head | 2018 | CAD | 0.1 | 0.1 | 0.1 | 0.1 | 0.1 | 0.1 | 0.1 | 0.1 | 0.1 | 0.1 | 0.1 | 0.1 | 0.1 | 0.1 | 0.1 | 0.1 | 0.1 | 0.1 | 0.1 | 0.1 | 0.1 | 0.1 | 0.1 | 0.1 | 0.1 | 0.1 | 0.1 | 0.1 | 0.1 | 0.1 | 0.1 | This technology has no capital cost. A small value of 0.1 is used for computational reasons. | 1
A_MANURE-MGMT | All |  | M$/k TLU | 2018 | CAD | 0.1 | 0.1 | 0.1 | 0.1 | 0.1 | 0.1 | 0.1 | 0.1 | 0.1 | 0.1 | 0.1 | 0.1 | 0.1 | 0.1 | 0.1 | 0.1 | 0.1 | 0.1 | 0.1 | 0.1 | 0.1 | 0.1 | 0.1 | 0.1 | 0.1 | 0.1 | 0.1 | 0.1 | 0.1 | 0.1 | 0.1 | This technology has no capital cost. A small value of 0.1 is used for computational reasons. | 1
A_MANURE-MGMT-SSD | All |  | M$/k TLU | 2018 | CAD | 0.1 | 0.1 | 0.1 | 0.1 | 0.1 | 0.1 | 0.1 | 0.1 | 0.1 | 0.1 | 0.1 | 0.1 | 0.1 | 0.1 | 0.1 | 0.1 | 0.1 | 0.1 | 0.1 | 0.1 | 0.1 | 0.1 | 0.1 | 0.1 | 0.1 | 0.1 | 0.1 | 0.1 | 0.1 | 0.1 | 0.1 | This technology has no capital cost. A small value of 0.1 is used for computational reasons. | 1
A_SOIL-MGMT | All |  | M$/normalized unit | 2018 | CAD | 0.1 | 0.1 | 0.1 | 0.1 | 0.1 | 0.1 | 0.1 | 0.1 | 0.1 | 0.1 | 0.1 | 0.1 | 0.1 | 0.1 | 0.1 | 0.1 | 0.1 | 0.1 | 0.1 | 0.1 | 0.1 | 0.1 | 0.1 | 0.1 | 0.1 | 0.1 | 0.1 | 0.1 | 0.1 | 0.1 | 0.1 | This technology has no capital cost. A small value of 0.1 is used for computational reasons. | 1
A_FUELUSE | All |  | M$/normalized unit | 2018 | CAD | 0.1 | 0.1 | 0.1 | 0.1 | 0.1 | 0.1 | 0.1 | 0.1 | 0.1 | 0.1 | 0.1 | 0.1 | 0.1 | 0.1 | 0.1 | 0.1 | 0.1 | 0.1 | 0.1 | 0.1 | 0.1 | 0.1 | 0.1 | 0.1 | 0.1 | 0.1 | 0.1 | 0.1 | 0.1 | 0.1 | 0.1 | This technology has no capital cost. A small value of 0.1 is used for computational reasons. | 1

## CostFixed
Database Name | Regions | Data Source | Unit | Currency Year | Currency | 2020 | 2021 | 2022 | 2023 | 2024 | 2025 | 2026 | 2027 | 2028 | 2029 | 2030 | 2031 | 2032 | 2033 | 2034 | 2035 | 2036 | 2037 | 2038 | 2039 | 2040 | 2041 | 2042 | 2043 | 2044 | 2045 | 2046 | 2047 | 2048 | 2049 | 2050 | Notes | Include
A_CATTLE-AMV | All | [2] | M$/k head/year | 2018 | USD | 0.009 | 0.009 | 0.009 | 0.009 | 0.009 | 0.009 | 0.009 | 0.009 | 0.009 | 0.009 | 0.009 | 0.009 | 0.009 | 0.009 | 0.009 | 0.009 | 0.009 | 0.009 | 0.009 | 0.009 | 0.009 | 0.009 | 0.009 | 0.009 | 0.009 | 0.009 | 0.009 | 0.009 | 0.009 | 0.009 | 0.009 | Source reports costs in 2018. We assume no change in costs over time.
| All | [2] | M$/k head/year | 2018 | CAD | 0.01242 | 0.01215 | 0.01206 | 0.01206 | 0.01197 | 0.01188 | 0.01188 | 0.01188 | 0.01188 | 0.0117 | 0.0117 | 0.01161 | 0.01161 | 0.01152 | 0.01152 | 0.01152 | 0.01152 | 0.01152 | 0.01152 | 0.01152 | 0.01152 | 0.01152 | 0.01152 | 0.01152 | 0.01152 | 0.01152 | 0.01152 | 0.01152 | 0.01152 | 0.01152 | 0.01152 | Source reports costs in 2018. We assume no change in costs over time. | 1
A_MANURE-MGMT-SSD | All | [2] | M$/k TLU/year | 2018 | USD | 0.007 | 0.007 | 0.007 | 0.007 | 0.007 | 0.007 | 0.007 | 0.007 | 0.007 | 0.007 | 0.007 | 0.007 | 0.007 | 0.007 | 0.007 | 0.007 | 0.007 | 0.007 | 0.007 | 0.007 | 0.007 | 0.007 | 0.007 | 0.007 | 0.007 | 0.007 | 0.007 | 0.007 | 0.007 | 0.007 | 0.007 | Source reports costs in 2018. We assume no change in costs over time.
| All | [2] | M$/k TLU/year | 2018 | CAD | 0.00966 | 0.00945 | 0.00938 | 0.00938 | 0.00931 | 0.00924 | 0.00924 | 0.00924 | 0.00924 | 0.0091 | 0.0091 | 0.00903 | 0.00903 | 0.00896 | 0.00896 | 0.00896 | 0.00896 | 0.00896 | 0.00896 | 0.00896 | 0.00896 | 0.00896 | 0.00896 | 0.00896 | 0.00896 | 0.00896 | 0.00896 | 0.00896 | 0.00896 | 0.00896 | 0.00896 | Source reports costs in 2018. We assume no change in costs over time. | 1

## Demand
Database Name | Regions | Data Source | Unit | 2020 | 2021 | 2022 | 2023 | 2024 | 2025 | 2026 | 2027 | 2028 | 2029 | 2030 | 2031 | 2032 | 2033 | 2034 | 2035 | 2036 | 2037 | 2038 | 2039 | 2040 | 2041 | 2042 | 2043 | 2044 | 2045 | 2046 | 2047 | 2048 | 2049 | 2050 | Notes | Include
D_A_CATTLE | NB | [3] | k head | 66.4 | 66.4 | 66.4 | 66.4 | 66.4 | 66.4 | 66.4 | 66.4 | 66.4 | 66.4 | 66.4 | 66.4 | 66.4 | 66.4 | 66.4 | 66.4 | 66.4 | 66.4 | 66.4 | 66.4 | 66.4 | 66.4 | 66.4 | 66.4 | 66.4 | 66.4 | 66.4 | 66.4 | 66.4 | 66.4 | 66.4 | These values represent the total cattle reported in 2018. No growth in demand is assumed. | 1
| NS | [3] | k head | 77.3 | 77.3 | 77.3 | 77.3 | 77.3 | 77.3 | 77.3 | 77.3 | 77.3 | 77.3 | 77.3 | 77.3 | 77.3 | 77.3 | 77.3 | 77.3 | 77.3 | 77.3 | 77.3 | 77.3 | 77.3 | 77.3 | 77.3 | 77.3 | 77.3 | 77.3 | 77.3 | 77.3 | 77.3 | 77.3 | 77.3 | These values represent the total cattle reported in 2018. No growth in demand is assumed. | 1
| PEI | [3] | k head | 61 | 61 | 61 | 61 | 61 | 61 | 61 | 61 | 61 | 61 | 61 | 61 | 61 | 61 | 61 | 61 | 61 | 61 | 61 | 61 | 61 | 61 | 61 | 61 | 61 | 61 | 61 | 61 | 61 | 61 | 61 | These values represent the total cattle reported in 2018. No growth in demand is assumed. | 1
| NL+LAB | [3] | k head | 11.3 | 11.3 | 11.3 | 11.3 | 11.3 | 11.3 | 11.3 | 11.3 | 11.3 | 11.3 | 11.3 | 11.3 | 11.3 | 11.3 | 11.3 | 11.3 | 11.3 | 11.3 | 11.3 | 11.3 | 11.3 | 11.3 | 11.3 | 11.3 | 11.3 | 11.3 | 11.3 | 11.3 | 11.3 | 11.3 | 11.3 | These values represent the total cattle reported in 2018. No growth in demand is assumed.
| NL | [3] | k head | 10.71 | 10.71 | 10.71 | 10.71 | 10.71 | 10.71 | 10.71 | 10.71 | 10.71 | 10.71 | 10.71 | 10.71 | 10.71 | 10.71 | 10.71 | 10.71 | 10.71 | 10.71 | 10.71 | 10.71 | 10.71 | 10.71 | 10.71 | 10.71 | 10.71 | 10.71 | 10.71 | 10.71 | 10.71 | 10.71 | 10.71 | These values represent the total cattle reported in 2018. No growth in demand is assumed. | 1
| LAB | [3] | k head | 0.58995 | 0.58995 | 0.58995 | 0.58995 | 0.58995 | 0.58995 | 0.58995 | 0.58995 | 0.58995 | 0.58995 | 0.58995 | 0.58995 | 0.58995 | 0.58995 | 0.58995 | 0.58995 | 0.58995 | 0.58995 | 0.58995 | 0.58995 | 0.58995 | 0.58995 | 0.58995 | 0.58995 | 0.58995 | 0.58995 | 0.58995 | 0.58995 | 0.58995 | 0.58995 | 0.58995 | These values represent the total cattle reported in 2018. No growth in demand is assumed. | 1
D_A_MANURE | NB | [3] [4] | k TLU | 90.7 | 90.7 | 90.7 | 90.7 | 90.7 | 90.7 | 90.7 | 90.7 | 90.7 | 90.7 | 90.7 | 90.7 | 90.7 | 90.7 | 90.7 | 90.7 | 90.7 | 90.7 | 90.7 | 90.7 | 90.7 | 90.7 | 90.7 | 90.7 | 90.7 | 90.7 | 90.7 | 90.7 | 90.7 | 90.7 | 90.7 | Total amount of manure management required in units of typical livestock units (TLU). To arrive at this number, the total number of cattle in the province [3] are multiplied by 1 (1 cattle = 1 TLU) and the total number of hogs [4] are multiplied by 0.2 (1 hog = 0.2 TLU). It is assumed that only cattle and hog manure is managed. | 1
| NS | [3] [4] | k TLU | 87.02 | 87.02 | 87.02 | 87.02 | 87.02 | 87.02 | 87.02 | 87.02 | 87.02 | 87.02 | 87.02 | 87.02 | 87.02 | 87.02 | 87.02 | 87.02 | 87.02 | 87.02 | 87.02 | 87.02 | 87.02 | 87.02 | 87.02 | 87.02 | 87.02 | 87.02 | 87.02 | 87.02 | 87.02 | 87.02 | 87.02 | Total amount of manure management required in units of typical livestock units (TLU). To arrive at this number, the total number of cattle in the province [3] are multiplied by 1 (1 cattle = 1 TLU) and the total number of hogs [4] are multiplied by 0.2 (1 hog = 0.2 TLU). It is assumed that only cattle and hog manure is managed. | 1
| PEI | [3] [4] | k TLU | 77.32 | 77.32 | 77.32 | 77.32 | 77.32 | 77.32 | 77.32 | 77.32 | 77.32 | 77.32 | 77.32 | 77.32 | 77.32 | 77.32 | 77.32 | 77.32 | 77.32 | 77.32 | 77.32 | 77.32 | 77.32 | 77.32 | 77.32 | 77.32 | 77.32 | 77.32 | 77.32 | 77.32 | 77.32 | 77.32 | 77.32 | Total amount of manure management required in units of typical livestock units (TLU). To arrive at this number, the total number of cattle in the province [3] are multiplied by 1 (1 cattle = 1 TLU) and the total number of hogs [4] are multiplied by 0.2 (1 hog = 0.2 TLU). It is assumed that only cattle and hog manure is managed. | 1
| NL+LAB | [3] [4] | k TLU | 11.52 | 11.52 | 11.52 | 11.52 | 11.52 | 11.52 | 11.52 | 11.52 | 11.52 | 11.52 | 11.52 | 11.52 | 11.52 | 11.52 | 11.52 | 11.52 | 11.52 | 11.52 | 11.52 | 11.52 | 11.52 | 11.52 | 11.52 | 11.52 | 11.52 | 11.52 | 11.52 | 11.52 | 11.52 | 11.52 | 11.52 | Total amount of manure management required in units of typical livestock units (TLU). To arrive at this number, the total number of cattle in the province [3] are multiplied by 1 (1 cattle = 1 TLU) and the total number of hogs [4] are multiplied by 0.2 (1 hog = 0.2 TLU). It is assumed that only cattle and hog manure is managed.
| NL | [3] [4] | k TLU | 10.9186 | 10.9186 | 10.9186 | 10.9186 | 10.9186 | 10.9186 | 10.9186 | 10.9186 | 10.9186 | 10.9186 | 10.9186 | 10.9186 | 10.9186 | 10.9186 | 10.9186 | 10.9186 | 10.9186 | 10.9186 | 10.9186 | 10.9186 | 10.9186 | 10.9186 | 10.9186 | 10.9186 | 10.9186 | 10.9186 | 10.9186 | 10.9186 | 10.9186 | 10.9186 | 10.9186 | Total amount of manure management required in units of typical livestock units (TLU). To arrive at this number, the total number of cattle in the province [3] are multiplied by 1 (1 cattle = 1 TLU) and the total number of hogs [4] are multiplied by 0.2 (1 hog = 0.2 TLU). It is assumed that only cattle and hog manure is managed. | 1
| LAB | [3] [4] | k TLU | 0.60144 | 0.60144 | 0.60144 | 0.60144 | 0.60144 | 0.60144 | 0.60144 | 0.60144 | 0.60144 | 0.60144 | 0.60144 | 0.60144 | 0.60144 | 0.60144 | 0.60144 | 0.60144 | 0.60144 | 0.60144 | 0.60144 | 0.60144 | 0.60144 | 0.60144 | 0.60144 | 0.60144 | 0.60144 | 0.60144 | 0.60144 | 0.60144 | 0.60144 | 0.60144 | 0.60144 | Total amount of manure management required in units of typical livestock units (TLU). To arrive at this number, the total number of cattle in the province [3] are multiplied by 1 (1 cattle = 1 TLU) and the total number of hogs [4] are multiplied by 0.2 (1 hog = 0.2 TLU). It is assumed that only cattle and hog manure is managed. | 1
D_A_SOIL-MGMT | NB |  | normalized unit | 100 | 100 | 100 | 100 | 100 | 100 | 100 | 100 | 100 | 100 | 100 | 100 | 100 | 100 | 100 | 100 | 100 | 100 | 100 | 100 | 100 | 100 | 100 | 100 | 100 | 100 | 100 | 100 | 100 | 100 | 100 | These values are normalized such that each province sums to 100. | 1
| NS |  | normalized unit | 100 | 100 | 100 | 100 | 100 | 100 | 100 | 100 | 100 | 100 | 100 | 100 | 100 | 100 | 100 | 100 | 100 | 100 | 100 | 100 | 100 | 100 | 100 | 100 | 100 | 100 | 100 | 100 | 100 | 100 | 100 | These values are normalized such that each province sums to 100. | 1
| PEI |  | normalized unit | 100 | 100 | 100 | 100 | 100 | 100 | 100 | 100 | 100 | 100 | 100 | 100 | 100 | 100 | 100 | 100 | 100 | 100 | 100 | 100 | 100 | 100 | 100 | 100 | 100 | 100 | 100 | 100 | 100 | 100 | 100 | These values are normalized such that each province sums to 100. | 1
| NL+LAB |  | normalized unit | 100 | 100 | 100 | 100 | 100 | 100 | 100 | 100 | 100 | 100 | 100 | 100 | 100 | 100 | 100 | 100 | 100 | 100 | 100 | 100 | 100 | 100 | 100 | 100 | 100 | 100 | 100 | 100 | 100 | 100 | 100 | These values are normalized such that each province sums to 100.
| NL |  | normalized unit | 94.7792 | 94.7792 | 94.7792 | 94.7792 | 94.7792 | 94.7792 | 94.7792 | 94.7792 | 94.7792 | 94.7792 | 94.7792 | 94.7792 | 94.7792 | 94.7792 | 94.7792 | 94.7792 | 94.7792 | 94.7792 | 94.7792 | 94.7792 | 94.7792 | 94.7792 | 94.7792 | 94.7792 | 94.7792 | 94.7792 | 94.7792 | 94.7792 | 94.7792 | 94.7792 | 94.7792 | These values are normalized such that each province sums to 100. | 1
| LAB |  | normalized unit | 5.2208 | 5.2208 | 5.2208 | 5.2208 | 5.2208 | 5.2208 | 5.2208 | 5.2208 | 5.2208 | 5.2208 | 5.2208 | 5.2208 | 5.2208 | 5.2208 | 5.2208 | 5.2208 | 5.2208 | 5.2208 | 5.2208 | 5.2208 | 5.2208 | 5.2208 | 5.2208 | 5.2208 | 5.2208 | 5.2208 | 5.2208 | 5.2208 | 5.2208 | 5.2208 | 5.2208 | These values are normalized such that each province sums to 100. | 1
D_A_LIMING | NB |  | normalized unit | 100 | 100 | 100 | 100 | 100 | 100 | 100 | 100 | 100 | 100 | 100 | 100 | 100 | 100 | 100 | 100 | 100 | 100 | 100 | 100 | 100 | 100 | 100 | 100 | 100 | 100 | 100 | 100 | 100 | 100 | 100 | These values are normalized such that each province sums to 100. | 1
| NS |  | normalized unit | 100 | 100 | 100 | 100 | 100 | 100 | 100 | 100 | 100 | 100 | 100 | 100 | 100 | 100 | 100 | 100 | 100 | 100 | 100 | 100 | 100 | 100 | 100 | 100 | 100 | 100 | 100 | 100 | 100 | 100 | 100 | These values are normalized such that each province sums to 100. | 1
| PEI |  | normalized unit | 100 | 100 | 100 | 100 | 100 | 100 | 100 | 100 | 100 | 100 | 100 | 100 | 100 | 100 | 100 | 100 | 100 | 100 | 100 | 100 | 100 | 100 | 100 | 100 | 100 | 100 | 100 | 100 | 100 | 100 | 100 | These values are normalized such that each province sums to 100. | 1
| NL+LAB |  | normalized unit | 100 | 100 | 100 | 100 | 100 | 100 | 100 | 100 | 100 | 100 | 100 | 100 | 100 | 100 | 100 | 100 | 100 | 100 | 100 | 100 | 100 | 100 | 100 | 100 | 100 | 100 | 100 | 100 | 100 | 100 | 100 | These values are normalized such that each province sums to 100.
| NL |  | normalized unit | 94.7792 | 94.7792 | 94.7792 | 94.7792 | 94.7792 | 94.7792 | 94.7792 | 94.7792 | 94.7792 | 94.7792 | 94.7792 | 94.7792 | 94.7792 | 94.7792 | 94.7792 | 94.7792 | 94.7792 | 94.7792 | 94.7792 | 94.7792 | 94.7792 | 94.7792 | 94.7792 | 94.7792 | 94.7792 | 94.7792 | 94.7792 | 94.7792 | 94.7792 | 94.7792 | 94.7792 | These values are normalized such that each province sums to 100. | 1
| LAB |  | normalized unit | 5.2208 | 5.2208 | 5.2208 | 5.2208 | 5.2208 | 5.2208 | 5.2208 | 5.2208 | 5.2208 | 5.2208 | 5.2208 | 5.2208 | 5.2208 | 5.2208 | 5.2208 | 5.2208 | 5.2208 | 5.2208 | 5.2208 | 5.2208 | 5.2208 | 5.2208 | 5.2208 | 5.2208 | 5.2208 | 5.2208 | 5.2208 | 5.2208 | 5.2208 | 5.2208 | 5.2208 | These values are normalized such that each province sums to 100. | 1
D_A_FUELUSE | NB |  | normalized unit | 100 | 100 | 100 | 100 | 100 | 100 | 100 | 100 | 100 | 100 | 100 | 100 | 100 | 100 | 100 | 100 | 100 | 100 | 100 | 100 | 100 | 100 | 100 | 100 | 100 | 100 | 100 | 100 | 100 | 100 | 100 | These values are normalized such that each province sums to 100. Note: Although an accounting of fuel usd in the agriculture sector is available in [8], this does not allign with emissions reported in [6]. Priority in the agriculture sector is given to emissions over energy/fuel use. Therefore a normalized demand is used over a detailed accounting of fuel use. | 1
| NS |  | normalized unit | 100 | 100 | 100 | 100 | 100 | 100 | 100 | 100 | 100 | 100 | 100 | 100 | 100 | 100 | 100 | 100 | 100 | 100 | 100 | 100 | 100 | 100 | 100 | 100 | 100 | 100 | 100 | 100 | 100 | 100 | 100 | These values are normalized such that each province sums to 100. Note: Although an accounting of fuel usd in the agriculture sector is available in [8], this does not allign with emissions reported in [6]. Priority in the agriculture sector is given to emissions over energy/fuel use. Therefore a normalized demand is used over a detailed accounting of fuel use. | 1
| PEI |  | normalized unit | 100 | 100 | 100 | 100 | 100 | 100 | 100 | 100 | 100 | 100 | 100 | 100 | 100 | 100 | 100 | 100 | 100 | 100 | 100 | 100 | 100 | 100 | 100 | 100 | 100 | 100 | 100 | 100 | 100 | 100 | 100 | These values are normalized such that each province sums to 100. Note: Although an accounting of fuel usd in the agriculture sector is available in [8], this does not allign with emissions reported in [6]. Priority in the agriculture sector is given to emissions over energy/fuel use. Therefore a normalized demand is used over a detailed accounting of fuel use. | 1
| NL+LAB |  | normalized unit | 100 | 100 | 100 | 100 | 100 | 100 | 100 | 100 | 100 | 100 | 100 | 100 | 100 | 100 | 100 | 100 | 100 | 100 | 100 | 100 | 100 | 100 | 100 | 100 | 100 | 100 | 100 | 100 | 100 | 100 | 100 | These values are normalized such that each province sums to 100. Note: Although an accounting of fuel usd in the agriculture sector is available in [8], this does not allign with emissions reported in [6]. Priority in the agriculture sector is given to emissions over energy/fuel use. Therefore a normalized demand is used over a detailed accounting of fuel use.
| NL |  | normalized unit | 94.7792 | 94.7792 | 94.7792 | 94.7792 | 94.7792 | 94.7792 | 94.7792 | 94.7792 | 94.7792 | 94.7792 | 94.7792 | 94.7792 | 94.7792 | 94.7792 | 94.7792 | 94.7792 | 94.7792 | 94.7792 | 94.7792 | 94.7792 | 94.7792 | 94.7792 | 94.7792 | 94.7792 | 94.7792 | 94.7792 | 94.7792 | 94.7792 | 94.7792 | 94.7792 | 94.7792 | These values are normalized such that each province sums to 100. Note: Although an accounting of fuel usd in the agriculture sector is available in [8], this does not allign with emissions reported in [6]. Priority in the agriculture sector is given to emissions over energy/fuel use. Therefore a normalized demand is used over a detailed accounting of fuel use. | 1
| LAB |  | normalized unit | 5.2208 | 5.2208 | 5.2208 | 5.2208 | 5.2208 | 5.2208 | 5.2208 | 5.2208 | 5.2208 | 5.2208 | 5.2208 | 5.2208 | 5.2208 | 5.2208 | 5.2208 | 5.2208 | 5.2208 | 5.2208 | 5.2208 | 5.2208 | 5.2208 | 5.2208 | 5.2208 | 5.2208 | 5.2208 | 5.2208 | 5.2208 | 5.2208 | 5.2208 | 5.2208 | 5.2208 | These values are normalized such that each province sums to 100. Note: Although an accounting of fuel usd in the agriculture sector is available in [8], this does not allign with emissions reported in [6]. Priority in the agriculture sector is given to emissions over energy/fuel use. Therefore a normalized demand is used over a detailed accounting of fuel use. | 1

## Efficiency
Database Name | Regions | Data Source | Input Commodity | Output Commodity | Unit | 2020 | 2021 | 2022 | 2023 | 2024 | 2025 | 2026 | 2027 | 2028 | 2029 | 2030 | 2031 | 2032 | 2033 | 2034 | 2035 | 2036 | 2037 | 2038 | 2039 | 2040 | 2041 | 2042 | 2043 | 2044 | 2045 | 2046 | 2047 | 2048 | 2049 | 2050 | Notes | Include
A_CATTLE_EX | All |  | ethos | D_A_CATTLE | [33 empty] | 1 | bar: 2020 to 2050
A_CATTLE | All |  | ethos | D_A_CATTLE | [33 empty] | 1 | bar: 2020 to 2050
A_CATTLE-AMV | All | [2] | ethos | D_A_CATTLE |  | 1.05 | 1.05 | 1.05 | 1.05 | 1.05 | 1.05 | 1.05 | 1.05 | 1.05 | 1.05 | 1.05 | 1.05 | 1.05 | 1.05 | 1.05 | 1.05 | 1.05 | 1.05 | 1.05 | 1.05 | 1.05 | 1.05 | 1.05 | 1.05 | 1.05 | 1.05 | 1.05 | 1.05 | 1.05 | 1.05 | 1.05 | The productivity of vaccinated cattle is increased by 5%. | 1
A_MANURE-MGMT | All |  | ethos | D_A_MANURE | [33 empty] | 1 | bar: 2020 to 2050
A_MANURE-MGMT-SSD | All |  | ethos | D_A_MANURE | [33 empty] | 1 | bar: 2020 to 2050
A_SOIL-MGMT | All |  | ethos | D_A_SOIL-MGMT | [33 empty] | 1 | bar: 2020 to 2050
A_LIMING | All |  | ethos | D_A_LIMING | [33 empty] | 1 | bar: 2020 to 2050
A_FUELUSE | All |  | ethos | D_A_FUELUSE | [33 empty] | 1 | bar: 2020 to 2050

## EmissionActivity
Database Name | Regions | Data Source | Unit | Emission Commodity | Input Commodity | Output Commodity | 2020 | 2021 | 2022 | 2023 | 2024 | 2025 | 2026 | 2027 | 2028 | 2029 | 2030 | 2031 | 2032 | 2033 | 2034 | 2035 | 2036 | 2037 | 2038 | 2039 | 2040 | 2041 | 2042 | 2043 | 2044 | 2045 | 2046 | 2047 | 2048 | 2049 | 2050 | Notes | Include
A_CATTLE_EX | NB | [3] [5] | kt / k head | CH4 | ethos | D_A_CATTLE | 0.089458 | 0.089458 | 0.089458 | 0.089458 | 0.089458 | 0.089458 | 0.089458 | 0.089458 | 0.089458 | 0.089458 | 0.089458 | 0.089458 | 0.089458 | 0.089458 | 0.089458 | 0.089458 | 0.089458 | 0.089458 | 0.089458 | 0.089458 | 0.089458 | 0.089458 | 0.089458 | 0.089458 | 0.089458 | 0.089458 | 0.089458 | 0.089458 | 0.089458 | 0.089458 | 0.089458 | This value is calculated by dividing the region's reported 2019 emissions from "Enteric Fermentation" by the number of cattle in the region. | 1
| NS | [3] [5] | kt / k head | CH4 | ethos | D_A_CATTLE | 0.086934 | 0.086934 | 0.086934 | 0.086934 | 0.086934 | 0.086934 | 0.086934 | 0.086934 | 0.086934 | 0.086934 | 0.086934 | 0.086934 | 0.086934 | 0.086934 | 0.086934 | 0.086934 | 0.086934 | 0.086934 | 0.086934 | 0.086934 | 0.086934 | 0.086934 | 0.086934 | 0.086934 | 0.086934 | 0.086934 | 0.086934 | 0.086934 | 0.086934 | 0.086934 | 0.086934 | This value is calculated by dividing the region's reported 2019 emissions from "Enteric Fermentation" by the number of cattle in the region. | 1
| PEI | [3] [5] | kt / k head | CH4 | ethos | D_A_CATTLE | 0.07459 | 0.07459 | 0.07459 | 0.07459 | 0.07459 | 0.07459 | 0.07459 | 0.07459 | 0.07459 | 0.07459 | 0.07459 | 0.07459 | 0.07459 | 0.07459 | 0.07459 | 0.07459 | 0.07459 | 0.07459 | 0.07459 | 0.07459 | 0.07459 | 0.07459 | 0.07459 | 0.07459 | 0.07459 | 0.07459 | 0.07459 | 0.07459 | 0.07459 | 0.07459 | 0.07459 | This value is calculated by dividing the region's reported 2019 emissions from "Enteric Fermentation" by the number of cattle in the region. | 1
| NL | [3] [5] | kt / k head | CH4 | ethos | D_A_CATTLE | 0.11947 | 0.11947 | 0.11947 | 0.11947 | 0.11947 | 0.11947 | 0.11947 | 0.11947 | 0.11947 | 0.11947 | 0.11947 | 0.11947 | 0.11947 | 0.11947 | 0.11947 | 0.11947 | 0.11947 | 0.11947 | 0.11947 | 0.11947 | 0.11947 | 0.11947 | 0.11947 | 0.11947 | 0.11947 | 0.11947 | 0.11947 | 0.11947 | 0.11947 | 0.11947 | 0.11947 | This value is calculated by dividing the region's reported 2019 emissions from "Enteric Fermentation" by the number of cattle in the region. | 1
| LAB | [3] [5] | kt / k head | CH4 | ethos | D_A_CATTLE | 0.11947 | 0.11947 | 0.11947 | 0.11947 | 0.11947 | 0.11947 | 0.11947 | 0.11947 | 0.11947 | 0.11947 | 0.11947 | 0.11947 | 0.11947 | 0.11947 | 0.11947 | 0.11947 | 0.11947 | 0.11947 | 0.11947 | 0.11947 | 0.11947 | 0.11947 | 0.11947 | 0.11947 | 0.11947 | 0.11947 | 0.11947 | 0.11947 | 0.11947 | 0.11947 | 0.11947 | This value is calculated by dividing the region's reported 2019 emissions from "Enteric Fermentation" by the number of cattle in the region. | 1
| NB | [7] | kt / k head | CO2e | ethos | D_A_CATTLE | 2.2364 | 2.2364 | 2.2364 | 2.2364 | 2.2364 | 2.2364 | 2.2364 | 2.2364 | 2.2364 | 2.2364 | 2.2364 | 2.2364 | 2.2364 | 2.2364 | 2.2364 | 2.2364 | 2.2364 | 2.2364 | 2.2364 | 2.2364 | 2.2364 | 2.2364 | 2.2364 | 2.2364 | 2.2364 | 2.2364 | 2.2364 | 2.2364 | 2.2364 | 2.2364 | 2.2364 | This value is calculated by using warming potentials of 1 for CO2, 25 for CH4 and 298 for N2O. | 1
| NS | [7] | kt / k head | CO2e | ethos | D_A_CATTLE | 2.1734 | 2.1734 | 2.1734 | 2.1734 | 2.1734 | 2.1734 | 2.1734 | 2.1734 | 2.1734 | 2.1734 | 2.1734 | 2.1734 | 2.1734 | 2.1734 | 2.1734 | 2.1734 | 2.1734 | 2.1734 | 2.1734 | 2.1734 | 2.1734 | 2.1734 | 2.1734 | 2.1734 | 2.1734 | 2.1734 | 2.1734 | 2.1734 | 2.1734 | 2.1734 | 2.1734 | This value is calculated by using warming potentials of 1 for CO2, 25 for CH4 and 298 for N2O. | 1
| PEI | [7] | kt / k head | CO2e | ethos | D_A_CATTLE | 1.8648 | 1.8648 | 1.8648 | 1.8648 | 1.8648 | 1.8648 | 1.8648 | 1.8648 | 1.8648 | 1.8648 | 1.8648 | 1.8648 | 1.8648 | 1.8648 | 1.8648 | 1.8648 | 1.8648 | 1.8648 | 1.8648 | 1.8648 | 1.8648 | 1.8648 | 1.8648 | 1.8648 | 1.8648 | 1.8648 | 1.8648 | 1.8648 | 1.8648 | 1.8648 | 1.8648 | This value is calculated by using warming potentials of 1 for CO2, 25 for CH4 and 298 for N2O. | 1
| NL | [7] | kt / k head | CO2e | ethos | D_A_CATTLE | 2.9867 | 2.9867 | 2.9867 | 2.9867 | 2.9867 | 2.9867 | 2.9867 | 2.9867 | 2.9867 | 2.9867 | 2.9867 | 2.9867 | 2.9867 | 2.9867 | 2.9867 | 2.9867 | 2.9867 | 2.9867 | 2.9867 | 2.9867 | 2.9867 | 2.9867 | 2.9867 | 2.9867 | 2.9867 | 2.9867 | 2.9867 | 2.9867 | 2.9867 | 2.9867 | 2.9867 | This value is calculated by using warming potentials of 1 for CO2, 25 for CH4 and 298 for N2O. | 1
| LAB | [7] | kt / k head | CO2e | ethos | D_A_CATTLE | 2.9867 | 2.9867 | 2.9867 | 2.9867 | 2.9867 | 2.9867 | 2.9867 | 2.9867 | 2.9867 | 2.9867 | 2.9867 | 2.9867 | 2.9867 | 2.9867 | 2.9867 | 2.9867 | 2.9867 | 2.9867 | 2.9867 | 2.9867 | 2.9867 | 2.9867 | 2.9867 | 2.9867 | 2.9867 | 2.9867 | 2.9867 | 2.9867 | 2.9867 | 2.9867 | 2.9867 | This value is calculated by using warming potentials of 1 for CO2, 25 for CH4 and 298 for N2O. | 1
A_CATTLE | NB | [3] [5] | kt / k head | CH4 | ethos | D_A_CATTLE | 0.089458 | 0.089458 | 0.089458 | 0.089458 | 0.089458 | 0.089458 | 0.089458 | 0.089458 | 0.089458 | 0.089458 | 0.089458 | 0.089458 | 0.089458 | 0.089458 | 0.089458 | 0.089458 | 0.089458 | 0.089458 | 0.089458 | 0.089458 | 0.089458 | 0.089458 | 0.089458 | 0.089458 | 0.089458 | 0.089458 | 0.089458 | 0.089458 | 0.089458 | 0.089458 | 0.089458 | This value is calculated by dividing the region's reported 2019 emissions from "Enteric Fermentation" by the number of cattle in the region. | 1
| NS | [3] [5] | kt / k head | CH4 | ethos | D_A_CATTLE | 0.086934 | 0.086934 | 0.086934 | 0.086934 | 0.086934 | 0.086934 | 0.086934 | 0.086934 | 0.086934 | 0.086934 | 0.086934 | 0.086934 | 0.086934 | 0.086934 | 0.086934 | 0.086934 | 0.086934 | 0.086934 | 0.086934 | 0.086934 | 0.086934 | 0.086934 | 0.086934 | 0.086934 | 0.086934 | 0.086934 | 0.086934 | 0.086934 | 0.086934 | 0.086934 | 0.086934 | This value is calculated by dividing the region's reported 2019 emissions from "Enteric Fermentation" by the number of cattle in the region. | 1
| PEI | [3] [5] | kt / k head | CH4 | ethos | D_A_CATTLE | 0.07459 | 0.07459 | 0.07459 | 0.07459 | 0.07459 | 0.07459 | 0.07459 | 0.07459 | 0.07459 | 0.07459 | 0.07459 | 0.07459 | 0.07459 | 0.07459 | 0.07459 | 0.07459 | 0.07459 | 0.07459 | 0.07459 | 0.07459 | 0.07459 | 0.07459 | 0.07459 | 0.07459 | 0.07459 | 0.07459 | 0.07459 | 0.07459 | 0.07459 | 0.07459 | 0.07459 | This value is calculated by dividing the region's reported 2019 emissions from "Enteric Fermentation" by the number of cattle in the region. | 1
| NL | [3] [5] | kt / k head | CH4 | ethos | D_A_CATTLE | 0.11947 | 0.11947 | 0.11947 | 0.11947 | 0.11947 | 0.11947 | 0.11947 | 0.11947 | 0.11947 | 0.11947 | 0.11947 | 0.11947 | 0.11947 | 0.11947 | 0.11947 | 0.11947 | 0.11947 | 0.11947 | 0.11947 | 0.11947 | 0.11947 | 0.11947 | 0.11947 | 0.11947 | 0.11947 | 0.11947 | 0.11947 | 0.11947 | 0.11947 | 0.11947 | 0.11947 | This value is calculated by dividing the region's reported 2019 emissions from "Enteric Fermentation" by the number of cattle in the region. | 1
| LAB | [3] [5] | kt / k head | CH4 | ethos | D_A_CATTLE | 0.11947 | 0.11947 | 0.11947 | 0.11947 | 0.11947 | 0.11947 | 0.11947 | 0.11947 | 0.11947 | 0.11947 | 0.11947 | 0.11947 | 0.11947 | 0.11947 | 0.11947 | 0.11947 | 0.11947 | 0.11947 | 0.11947 | 0.11947 | 0.11947 | 0.11947 | 0.11947 | 0.11947 | 0.11947 | 0.11947 | 0.11947 | 0.11947 | 0.11947 | 0.11947 | 0.11947 | This value is calculated by dividing the region's reported 2019 emissions from "Enteric Fermentation" by the number of cattle in the region. | 1
| NB | [7] | kt / k head | CO2e | ethos | D_A_CATTLE | 2.2364 | 2.2364 | 2.2364 | 2.2364 | 2.2364 | 2.2364 | 2.2364 | 2.2364 | 2.2364 | 2.2364 | 2.2364 | 2.2364 | 2.2364 | 2.2364 | 2.2364 | 2.2364 | 2.2364 | 2.2364 | 2.2364 | 2.2364 | 2.2364 | 2.2364 | 2.2364 | 2.2364 | 2.2364 | 2.2364 | 2.2364 | 2.2364 | 2.2364 | 2.2364 | 2.2364 | This value is calculated by using warming potentials of 1 for CO2, 25 for CH4 and 298 for N2O. | 1
| NS | [7] | kt / k head | CO2e | ethos | D_A_CATTLE | 2.1734 | 2.1734 | 2.1734 | 2.1734 | 2.1734 | 2.1734 | 2.1734 | 2.1734 | 2.1734 | 2.1734 | 2.1734 | 2.1734 | 2.1734 | 2.1734 | 2.1734 | 2.1734 | 2.1734 | 2.1734 | 2.1734 | 2.1734 | 2.1734 | 2.1734 | 2.1734 | 2.1734 | 2.1734 | 2.1734 | 2.1734 | 2.1734 | 2.1734 | 2.1734 | 2.1734 | This value is calculated by using warming potentials of 1 for CO2, 25 for CH4 and 298 for N2O. | 1
| PEI | [7] | kt / k head | CO2e | ethos | D_A_CATTLE | 1.8648 | 1.8648 | 1.8648 | 1.8648 | 1.8648 | 1.8648 | 1.8648 | 1.8648 | 1.8648 | 1.8648 | 1.8648 | 1.8648 | 1.8648 | 1.8648 | 1.8648 | 1.8648 | 1.8648 | 1.8648 | 1.8648 | 1.8648 | 1.8648 | 1.8648 | 1.8648 | 1.8648 | 1.8648 | 1.8648 | 1.8648 | 1.8648 | 1.8648 | 1.8648 | 1.8648 | This value is calculated by using warming potentials of 1 for CO2, 25 for CH4 and 298 for N2O. | 1
| NL | [7] | kt / k head | CO2e | ethos | D_A_CATTLE | 2.9867 | 2.9867 | 2.9867 | 2.9867 | 2.9867 | 2.9867 | 2.9867 | 2.9867 | 2.9867 | 2.9867 | 2.9867 | 2.9867 | 2.9867 | 2.9867 | 2.9867 | 2.9867 | 2.9867 | 2.9867 | 2.9867 | 2.9867 | 2.9867 | 2.9867 | 2.9867 | 2.9867 | 2.9867 | 2.9867 | 2.9867 | 2.9867 | 2.9867 | 2.9867 | 2.9867 | This value is calculated by using warming potentials of 1 for CO2, 25 for CH4 and 298 for N2O. | 1
| LAB | [7] | kt / k head | CO2e | ethos | D_A_CATTLE | 2.9867 | 2.9867 | 2.9867 | 2.9867 | 2.9867 | 2.9867 | 2.9867 | 2.9867 | 2.9867 | 2.9867 | 2.9867 | 2.9867 | 2.9867 | 2.9867 | 2.9867 | 2.9867 | 2.9867 | 2.9867 | 2.9867 | 2.9867 | 2.9867 | 2.9867 | 2.9867 | 2.9867 | 2.9867 | 2.9867 | 2.9867 | 2.9867 | 2.9867 | 2.9867 | 2.9867 | This value is calculated by using warming potentials of 1 for CO2, 25 for CH4 and 298 for N2O. | 1
A_CATTLE-AMV | NB | [2] | kt / k head | CH4 | ethos | D_A_CATTLE | 0.080512 | 0.080512 | 0.080512 | 0.080512 | 0.080512 | 0.080512 | 0.080512 | 0.080512 | 0.080512 | 0.080512 | 0.080512 | 0.080512 | 0.080512 | 0.080512 | 0.080512 | 0.080512 | 0.080512 | 0.080512 | 0.080512 | 0.080512 | 0.080512 | 0.080512 | 0.080512 | 0.080512 | 0.080512 | 0.080512 | 0.080512 | 0.080512 | 0.080512 | 0.080512 | 0.080512 | Anti-methanogen vaccination reduce non-CO2 emissions by 10%. | 1
| NS | [2] | kt / k head | CH4 | ethos | D_A_CATTLE | 0.078241 | 0.078241 | 0.078241 | 0.078241 | 0.078241 | 0.078241 | 0.078241 | 0.078241 | 0.078241 | 0.078241 | 0.078241 | 0.078241 | 0.078241 | 0.078241 | 0.078241 | 0.078241 | 0.078241 | 0.078241 | 0.078241 | 0.078241 | 0.078241 | 0.078241 | 0.078241 | 0.078241 | 0.078241 | 0.078241 | 0.078241 | 0.078241 | 0.078241 | 0.078241 | 0.078241 | Anti-methanogen vaccination reduce non-CO2 emissions by 10%. | 1
| PEI | [2] | kt / k head | CH4 | ethos | D_A_CATTLE | 0.067131 | 0.067131 | 0.067131 | 0.067131 | 0.067131 | 0.067131 | 0.067131 | 0.067131 | 0.067131 | 0.067131 | 0.067131 | 0.067131 | 0.067131 | 0.067131 | 0.067131 | 0.067131 | 0.067131 | 0.067131 | 0.067131 | 0.067131 | 0.067131 | 0.067131 | 0.067131 | 0.067131 | 0.067131 | 0.067131 | 0.067131 | 0.067131 | 0.067131 | 0.067131 | 0.067131 | Anti-methanogen vaccination reduce non-CO2 emissions by 10%. | 1
| NL | [2] | kt / k head | CH4 | ethos | D_A_CATTLE | 0.10752 | 0.10752 | 0.10752 | 0.10752 | 0.10752 | 0.10752 | 0.10752 | 0.10752 | 0.10752 | 0.10752 | 0.10752 | 0.10752 | 0.10752 | 0.10752 | 0.10752 | 0.10752 | 0.10752 | 0.10752 | 0.10752 | 0.10752 | 0.10752 | 0.10752 | 0.10752 | 0.10752 | 0.10752 | 0.10752 | 0.10752 | 0.10752 | 0.10752 | 0.10752 | 0.10752 | Anti-methanogen vaccination reduce non-CO2 emissions by 10%. | 1
| LAB | [2] | kt / k head | CH4 | ethos | D_A_CATTLE | 0.10752 | 0.10752 | 0.10752 | 0.10752 | 0.10752 | 0.10752 | 0.10752 | 0.10752 | 0.10752 | 0.10752 | 0.10752 | 0.10752 | 0.10752 | 0.10752 | 0.10752 | 0.10752 | 0.10752 | 0.10752 | 0.10752 | 0.10752 | 0.10752 | 0.10752 | 0.10752 | 0.10752 | 0.10752 | 0.10752 | 0.10752 | 0.10752 | 0.10752 | 0.10752 | 0.10752 | Anti-methanogen vaccination reduce non-CO2 emissions by 10%. | 1
| NB | [7] | kt / k head | CO2e | ethos | D_A_CATTLE | 2.0128 | 2.0128 | 2.0128 | 2.0128 | 2.0128 | 2.0128 | 2.0128 | 2.0128 | 2.0128 | 2.0128 | 2.0128 | 2.0128 | 2.0128 | 2.0128 | 2.0128 | 2.0128 | 2.0128 | 2.0128 | 2.0128 | 2.0128 | 2.0128 | 2.0128 | 2.0128 | 2.0128 | 2.0128 | 2.0128 | 2.0128 | 2.0128 | 2.0128 | 2.0128 | 2.0128 | This value is calculated by using warming potentials of 1 for CO2, 25 for CH4 and 298 for N2O. | 1
| NS | [7] | kt / k head | CO2e | ethos | D_A_CATTLE | 1.956 | 1.956 | 1.956 | 1.956 | 1.956 | 1.956 | 1.956 | 1.956 | 1.956 | 1.956 | 1.956 | 1.956 | 1.956 | 1.956 | 1.956 | 1.956 | 1.956 | 1.956 | 1.956 | 1.956 | 1.956 | 1.956 | 1.956 | 1.956 | 1.956 | 1.956 | 1.956 | 1.956 | 1.956 | 1.956 | 1.956 | This value is calculated by using warming potentials of 1 for CO2, 25 for CH4 and 298 for N2O. | 1
| PEI | [7] | kt / k head | CO2e | ethos | D_A_CATTLE | 1.6783 | 1.6783 | 1.6783 | 1.6783 | 1.6783 | 1.6783 | 1.6783 | 1.6783 | 1.6783 | 1.6783 | 1.6783 | 1.6783 | 1.6783 | 1.6783 | 1.6783 | 1.6783 | 1.6783 | 1.6783 | 1.6783 | 1.6783 | 1.6783 | 1.6783 | 1.6783 | 1.6783 | 1.6783 | 1.6783 | 1.6783 | 1.6783 | 1.6783 | 1.6783 | 1.6783 | This value is calculated by using warming potentials of 1 for CO2, 25 for CH4 and 298 for N2O. | 1
| NL | [7] | kt / k head | CO2e | ethos | D_A_CATTLE | 2.6881 | 2.6881 | 2.6881 | 2.6881 | 2.6881 | 2.6881 | 2.6881 | 2.6881 | 2.6881 | 2.6881 | 2.6881 | 2.6881 | 2.6881 | 2.6881 | 2.6881 | 2.6881 | 2.6881 | 2.6881 | 2.6881 | 2.6881 | 2.6881 | 2.6881 | 2.6881 | 2.6881 | 2.6881 | 2.6881 | 2.6881 | 2.6881 | 2.6881 | 2.6881 | 2.6881 | This value is calculated by using warming potentials of 1 for CO2, 25 for CH4 and 298 for N2O. | 1
| LAB | [7] | kt / k head | CO2e | ethos | D_A_CATTLE | 2.6881 | 2.6881 | 2.6881 | 2.6881 | 2.6881 | 2.6881 | 2.6881 | 2.6881 | 2.6881 | 2.6881 | 2.6881 | 2.6881 | 2.6881 | 2.6881 | 2.6881 | 2.6881 | 2.6881 | 2.6881 | 2.6881 | 2.6881 | 2.6881 | 2.6881 | 2.6881 | 2.6881 | 2.6881 | 2.6881 | 2.6881 | 2.6881 | 2.6881 | 2.6881 | 2.6881 | This value is calculated by using warming potentials of 1 for CO2, 25 for CH4 and 298 for N2O. | 1
A_MANURE-MGMT | NB | [3] [4] [5] | kt / k TLU | CH4 | ethos | D_A_MANURE | 0.012789 | 0.012789 | 0.012789 | 0.012789 | 0.012789 | 0.012789 | 0.012789 | 0.012789 | 0.012789 | 0.012789 | 0.012789 | 0.012789 | 0.012789 | 0.012789 | 0.012789 | 0.012789 | 0.012789 | 0.012789 | 0.012789 | 0.012789 | 0.012789 | 0.012789 | 0.012789 | 0.012789 | 0.012789 | 0.012789 | 0.012789 | 0.012789 | 0.012789 | 0.012789 | 0.012789 | This value is calculated by dividing the region's reported 2019 emissions from "Manure Management" by the number typical livestock units (TLU) in the region (TLU = 1 * # cattle + 0.2 * # hogs). | 1
| NS | [3] [4] [5] | kt / k TLU | CH4 | ethos | D_A_MANURE | 0.019995 | 0.019995 | 0.019995 | 0.019995 | 0.019995 | 0.019995 | 0.019995 | 0.019995 | 0.019995 | 0.019995 | 0.019995 | 0.019995 | 0.019995 | 0.019995 | 0.019995 | 0.019995 | 0.019995 | 0.019995 | 0.019995 | 0.019995 | 0.019995 | 0.019995 | 0.019995 | 0.019995 | 0.019995 | 0.019995 | 0.019995 | 0.019995 | 0.019995 | 0.019995 | 0.019995 | This value is calculated by dividing the region's reported 2019 emissions from "Manure Management" by the number typical livestock units (TLU) in the region (TLU = 1 * # cattle + 0.2 * # hogs). | 1
| PEI | [3] [4] [5] | kt / k TLU | CH4 | ethos | D_A_MANURE | 0.0094413 | 0.0094413 | 0.0094413 | 0.0094413 | 0.0094413 | 0.0094413 | 0.0094413 | 0.0094413 | 0.0094413 | 0.0094413 | 0.0094413 | 0.0094413 | 0.0094413 | 0.0094413 | 0.0094413 | 0.0094413 | 0.0094413 | 0.0094413 | 0.0094413 | 0.0094413 | 0.0094413 | 0.0094413 | 0.0094413 | 0.0094413 | 0.0094413 | 0.0094413 | 0.0094413 | 0.0094413 | 0.0094413 | 0.0094413 | 0.0094413 | This value is calculated by dividing the region's reported 2019 emissions from "Manure Management" by the number typical livestock units (TLU) in the region (TLU = 1 * # cattle + 0.2 * # hogs). | 1
| NL | [3] [4] [5] | kt / k TLU | CH4 | ethos | D_A_MANURE | 0.043403 | 0.043403 | 0.043403 | 0.043403 | 0.043403 | 0.043403 | 0.043403 | 0.043403 | 0.043403 | 0.043403 | 0.043403 | 0.043403 | 0.043403 | 0.043403 | 0.043403 | 0.043403 | 0.043403 | 0.043403 | 0.043403 | 0.043403 | 0.043403 | 0.043403 | 0.043403 | 0.043403 | 0.043403 | 0.043403 | 0.043403 | 0.043403 | 0.043403 | 0.043403 | 0.043403 | This value is calculated by dividing the region's reported 2019 emissions from "Manure Management" by the number typical livestock units (TLU) in the region (TLU = 1 * # cattle + 0.2 * # hogs). | 1
| LAB | [3] [4] [5] | kt / k TLU | CH4 | ethos | D_A_MANURE | 0.043403 | 0.043403 | 0.043403 | 0.043403 | 0.043403 | 0.043403 | 0.043403 | 0.043403 | 0.043403 | 0.043403 | 0.043403 | 0.043403 | 0.043403 | 0.043403 | 0.043403 | 0.043403 | 0.043403 | 0.043403 | 0.043403 | 0.043403 | 0.043403 | 0.043403 | 0.043403 | 0.043403 | 0.043403 | 0.043403 | 0.043403 | 0.043403 | 0.043403 | 0.043403 | 0.043403 | This value is calculated by dividing the region's reported 2019 emissions from "Manure Management" by the number typical livestock units (TLU) in the region (TLU = 1 * # cattle + 0.2 * # hogs). | 1
| NB | [3] [4] [5] | kt / k TLU | N2O | ethos | D_A_MANURE | 0.0011025 | 0.0011025 | 0.0011025 | 0.0011025 | 0.0011025 | 0.0011025 | 0.0011025 | 0.0011025 | 0.0011025 | 0.0011025 | 0.0011025 | 0.0011025 | 0.0011025 | 0.0011025 | 0.0011025 | 0.0011025 | 0.0011025 | 0.0011025 | 0.0011025 | 0.0011025 | 0.0011025 | 0.0011025 | 0.0011025 | 0.0011025 | 0.0011025 | 0.0011025 | 0.0011025 | 0.0011025 | 0.0011025 | 0.0011025 | 0.0011025 | This value is calculated by dividing the region's reported 2019 emissions from "Manure Management" by the number typical livestock units (TLU) in the region (TLU = 1 * # cattle + 0.2 * # hogs). | 1
| NS | [3] [4] [5] | kt / k TLU | N2O | ethos | D_A_MANURE | 0.0017237 | 0.0017237 | 0.0017237 | 0.0017237 | 0.0017237 | 0.0017237 | 0.0017237 | 0.0017237 | 0.0017237 | 0.0017237 | 0.0017237 | 0.0017237 | 0.0017237 | 0.0017237 | 0.0017237 | 0.0017237 | 0.0017237 | 0.0017237 | 0.0017237 | 0.0017237 | 0.0017237 | 0.0017237 | 0.0017237 | 0.0017237 | 0.0017237 | 0.0017237 | 0.0017237 | 0.0017237 | 0.0017237 | 0.0017237 | 0.0017237 | This value is calculated by dividing the region's reported 2019 emissions from "Manure Management" by the number typical livestock units (TLU) in the region (TLU = 1 * # cattle + 0.2 * # hogs). | 1
| PEI | [3] [4] [5] | kt / k TLU | N2O | ethos | D_A_MANURE | 0.0008924 | 0.0008924 | 0.0008924 | 0.0008924 | 0.0008924 | 0.0008924 | 0.0008924 | 0.0008924 | 0.0008924 | 0.0008924 | 0.0008924 | 0.0008924 | 0.0008924 | 0.0008924 | 0.0008924 | 0.0008924 | 0.0008924 | 0.0008924 | 0.0008924 | 0.0008924 | 0.0008924 | 0.0008924 | 0.0008924 | 0.0008924 | 0.0008924 | 0.0008924 | 0.0008924 | 0.0008924 | 0.0008924 | 0.0008924 | 0.0008924 | This value is calculated by dividing the region's reported 2019 emissions from "Manure Management" by the number typical livestock units (TLU) in the region (TLU = 1 * # cattle + 0.2 * # hogs). | 1
| NL | [3] [4] [5] | kt / k TLU | N2O | ethos | D_A_MANURE | 0.0038194 | 0.0038194 | 0.0038194 | 0.0038194 | 0.0038194 | 0.0038194 | 0.0038194 | 0.0038194 | 0.0038194 | 0.0038194 | 0.0038194 | 0.0038194 | 0.0038194 | 0.0038194 | 0.0038194 | 0.0038194 | 0.0038194 | 0.0038194 | 0.0038194 | 0.0038194 | 0.0038194 | 0.0038194 | 0.0038194 | 0.0038194 | 0.0038194 | 0.0038194 | 0.0038194 | 0.0038194 | 0.0038194 | 0.0038194 | 0.0038194 | This value is calculated by dividing the region's reported 2019 emissions from "Manure Management" by the number typical livestock units (TLU) in the region (TLU = 1 * # cattle + 0.2 * # hogs). | 1
| LAB | [3] [4] [5] | kt / k TLU | N2O | ethos | D_A_MANURE | 0.0038194 | 0.0038194 | 0.0038194 | 0.0038194 | 0.0038194 | 0.0038194 | 0.0038194 | 0.0038194 | 0.0038194 | 0.0038194 | 0.0038194 | 0.0038194 | 0.0038194 | 0.0038194 | 0.0038194 | 0.0038194 | 0.0038194 | 0.0038194 | 0.0038194 | 0.0038194 | 0.0038194 | 0.0038194 | 0.0038194 | 0.0038194 | 0.0038194 | 0.0038194 | 0.0038194 | 0.0038194 | 0.0038194 | 0.0038194 | 0.0038194 | This value is calculated by dividing the region's reported 2019 emissions from "Manure Management" by the number typical livestock units (TLU) in the region (TLU = 1 * # cattle + 0.2 * # hogs). | 1
| NB | [7] | kt / k TLU | CO2e | ethos | D_A_MANURE | 0.64829 | 0.64829 | 0.64829 | 0.64829 | 0.64829 | 0.64829 | 0.64829 | 0.64829 | 0.64829 | 0.64829 | 0.64829 | 0.64829 | 0.64829 | 0.64829 | 0.64829 | 0.64829 | 0.64829 | 0.64829 | 0.64829 | 0.64829 | 0.64829 | 0.64829 | 0.64829 | 0.64829 | 0.64829 | 0.64829 | 0.64829 | 0.64829 | 0.64829 | 0.64829 | 0.64829 | This value is calculated by using warming potentials of 1 for CO2, 25 for CH4 and 298 for N2O. | 1
| NS | [7] | kt / k TLU | CO2e | ethos | D_A_MANURE | 1.0136 | 1.0136 | 1.0136 | 1.0136 | 1.0136 | 1.0136 | 1.0136 | 1.0136 | 1.0136 | 1.0136 | 1.0136 | 1.0136 | 1.0136 | 1.0136 | 1.0136 | 1.0136 | 1.0136 | 1.0136 | 1.0136 | 1.0136 | 1.0136 | 1.0136 | 1.0136 | 1.0136 | 1.0136 | 1.0136 | 1.0136 | 1.0136 | 1.0136 | 1.0136 | 1.0136 | This value is calculated by using warming potentials of 1 for CO2, 25 for CH4 and 298 for N2O. | 1
| PEI | [7] | kt / k TLU | CO2e | ethos | D_A_MANURE | 0.50197 | 0.50197 | 0.50197 | 0.50197 | 0.50197 | 0.50197 | 0.50197 | 0.50197 | 0.50197 | 0.50197 | 0.50197 | 0.50197 | 0.50197 | 0.50197 | 0.50197 | 0.50197 | 0.50197 | 0.50197 | 0.50197 | 0.50197 | 0.50197 | 0.50197 | 0.50197 | 0.50197 | 0.50197 | 0.50197 | 0.50197 | 0.50197 | 0.50197 | 0.50197 | 0.50197 | This value is calculated by using warming potentials of 1 for CO2, 25 for CH4 and 298 for N2O. | 1
| NL | [7] | kt / k TLU | CO2e | ethos | D_A_MANURE | 2.2233 | 2.2233 | 2.2233 | 2.2233 | 2.2233 | 2.2233 | 2.2233 | 2.2233 | 2.2233 | 2.2233 | 2.2233 | 2.2233 | 2.2233 | 2.2233 | 2.2233 | 2.2233 | 2.2233 | 2.2233 | 2.2233 | 2.2233 | 2.2233 | 2.2233 | 2.2233 | 2.2233 | 2.2233 | 2.2233 | 2.2233 | 2.2233 | 2.2233 | 2.2233 | 2.2233 | This value is calculated by using warming potentials of 1 for CO2, 25 for CH4 and 298 for N2O. | 1
| LAB | [7] | kt / k TLU | CO2e | ethos | D_A_MANURE | 2.2233 | 2.2233 | 2.2233 | 2.2233 | 2.2233 | 2.2233 | 2.2233 | 2.2233 | 2.2233 | 2.2233 | 2.2233 | 2.2233 | 2.2233 | 2.2233 | 2.2233 | 2.2233 | 2.2233 | 2.2233 | 2.2233 | 2.2233 | 2.2233 | 2.2233 | 2.2233 | 2.2233 | 2.2233 | 2.2233 | 2.2233 | 2.2233 | 2.2233 | 2.2233 | 2.2233 | This value is calculated by using warming potentials of 1 for CO2, 25 for CH4 and 298 for N2O. | 1
A_MANURE-MGMT-SSD | NB | [2] | kt / k TLU | CH4 | ethos | D_A_MANURE | 0.0063947 | 0.0063947 | 0.0063947 | 0.0063947 | 0.0063947 | 0.0063947 | 0.0063947 | 0.0063947 | 0.0063947 | 0.0063947 | 0.0063947 | 0.0063947 | 0.0063947 | 0.0063947 | 0.0063947 | 0.0063947 | 0.0063947 | 0.0063947 | 0.0063947 | 0.0063947 | 0.0063947 | 0.0063947 | 0.0063947 | 0.0063947 | 0.0063947 | 0.0063947 | 0.0063947 | 0.0063947 | 0.0063947 | 0.0063947 | 0.0063947 | Small-scale digesters reduce non-CO2 emissions by 50%. | 1
| NS | [2] | kt / k TLU | CH4 | ethos | D_A_MANURE | 0.0099977 | 0.0099977 | 0.0099977 | 0.0099977 | 0.0099977 | 0.0099977 | 0.0099977 | 0.0099977 | 0.0099977 | 0.0099977 | 0.0099977 | 0.0099977 | 0.0099977 | 0.0099977 | 0.0099977 | 0.0099977 | 0.0099977 | 0.0099977 | 0.0099977 | 0.0099977 | 0.0099977 | 0.0099977 | 0.0099977 | 0.0099977 | 0.0099977 | 0.0099977 | 0.0099977 | 0.0099977 | 0.0099977 | 0.0099977 | 0.0099977 | Small-scale digesters reduce non-CO2 emissions by 50%. | 1
| PEI | [2] | kt / k TLU | CH4 | ethos | D_A_MANURE | 0.0047206 | 0.0047206 | 0.0047206 | 0.0047206 | 0.0047206 | 0.0047206 | 0.0047206 | 0.0047206 | 0.0047206 | 0.0047206 | 0.0047206 | 0.0047206 | 0.0047206 | 0.0047206 | 0.0047206 | 0.0047206 | 0.0047206 | 0.0047206 | 0.0047206 | 0.0047206 | 0.0047206 | 0.0047206 | 0.0047206 | 0.0047206 | 0.0047206 | 0.0047206 | 0.0047206 | 0.0047206 | 0.0047206 | 0.0047206 | 0.0047206 | Small-scale digesters reduce non-CO2 emissions by 50%. | 1
| NL | [2] | kt / k TLU | CH4 | ethos | D_A_MANURE | 0.021701 | 0.021701 | 0.021701 | 0.021701 | 0.021701 | 0.021701 | 0.021701 | 0.021701 | 0.021701 | 0.021701 | 0.021701 | 0.021701 | 0.021701 | 0.021701 | 0.021701 | 0.021701 | 0.021701 | 0.021701 | 0.021701 | 0.021701 | 0.021701 | 0.021701 | 0.021701 | 0.021701 | 0.021701 | 0.021701 | 0.021701 | 0.021701 | 0.021701 | 0.021701 | 0.021701 | Small-scale digesters reduce non-CO2 emissions by 50%. | 1
| LAB | [2] | kt / k TLU | CH4 | ethos | D_A_MANURE | 0.021701 | 0.021701 | 0.021701 | 0.021701 | 0.021701 | 0.021701 | 0.021701 | 0.021701 | 0.021701 | 0.021701 | 0.021701 | 0.021701 | 0.021701 | 0.021701 | 0.021701 | 0.021701 | 0.021701 | 0.021701 | 0.021701 | 0.021701 | 0.021701 | 0.021701 | 0.021701 | 0.021701 | 0.021701 | 0.021701 | 0.021701 | 0.021701 | 0.021701 | 0.021701 | 0.021701 | Small-scale digesters reduce non-CO2 emissions by 50%. | 1
| NB | [2] | kt / k TLU | N2O | ethos | D_A_MANURE | 0.00055127 | 0.00055127 | 0.00055127 | 0.00055127 | 0.00055127 | 0.00055127 | 0.00055127 | 0.00055127 | 0.00055127 | 0.00055127 | 0.00055127 | 0.00055127 | 0.00055127 | 0.00055127 | 0.00055127 | 0.00055127 | 0.00055127 | 0.00055127 | 0.00055127 | 0.00055127 | 0.00055127 | 0.00055127 | 0.00055127 | 0.00055127 | 0.00055127 | 0.00055127 | 0.00055127 | 0.00055127 | 0.00055127 | 0.00055127 | 0.00055127 | Small-scale digesters reduce non-CO2 emissions by 50%. | 1
| NS | [2] | kt / k TLU | N2O | ethos | D_A_MANURE | 0.00086187 | 0.00086187 | 0.00086187 | 0.00086187 | 0.00086187 | 0.00086187 | 0.00086187 | 0.00086187 | 0.00086187 | 0.00086187 | 0.00086187 | 0.00086187 | 0.00086187 | 0.00086187 | 0.00086187 | 0.00086187 | 0.00086187 | 0.00086187 | 0.00086187 | 0.00086187 | 0.00086187 | 0.00086187 | 0.00086187 | 0.00086187 | 0.00086187 | 0.00086187 | 0.00086187 | 0.00086187 | 0.00086187 | 0.00086187 | 0.00086187 | Small-scale digesters reduce non-CO2 emissions by 50%. | 1
| PEI | [2] | kt / k TLU | N2O | ethos | D_A_MANURE | 0.0004462 | 0.0004462 | 0.0004462 | 0.0004462 | 0.0004462 | 0.0004462 | 0.0004462 | 0.0004462 | 0.0004462 | 0.0004462 | 0.0004462 | 0.0004462 | 0.0004462 | 0.0004462 | 0.0004462 | 0.0004462 | 0.0004462 | 0.0004462 | 0.0004462 | 0.0004462 | 0.0004462 | 0.0004462 | 0.0004462 | 0.0004462 | 0.0004462 | 0.0004462 | 0.0004462 | 0.0004462 | 0.0004462 | 0.0004462 | 0.0004462 | Small-scale digesters reduce non-CO2 emissions by 50%. | 1
| NL | [2] | kt / k TLU | N2O | ethos | D_A_MANURE | 0.0019097 | 0.0019097 | 0.0019097 | 0.0019097 | 0.0019097 | 0.0019097 | 0.0019097 | 0.0019097 | 0.0019097 | 0.0019097 | 0.0019097 | 0.0019097 | 0.0019097 | 0.0019097 | 0.0019097 | 0.0019097 | 0.0019097 | 0.0019097 | 0.0019097 | 0.0019097 | 0.0019097 | 0.0019097 | 0.0019097 | 0.0019097 | 0.0019097 | 0.0019097 | 0.0019097 | 0.0019097 | 0.0019097 | 0.0019097 | 0.0019097 | Small-scale digesters reduce non-CO2 emissions by 50%. | 1
| LAB | [2] | kt / k TLU | N2O | ethos | D_A_MANURE | 0.0019097 | 0.0019097 | 0.0019097 | 0.0019097 | 0.0019097 | 0.0019097 | 0.0019097 | 0.0019097 | 0.0019097 | 0.0019097 | 0.0019097 | 0.0019097 | 0.0019097 | 0.0019097 | 0.0019097 | 0.0019097 | 0.0019097 | 0.0019097 | 0.0019097 | 0.0019097 | 0.0019097 | 0.0019097 | 0.0019097 | 0.0019097 | 0.0019097 | 0.0019097 | 0.0019097 | 0.0019097 | 0.0019097 | 0.0019097 | 0.0019097 | Small-scale digesters reduce non-CO2 emissions by 50%. | 1
| NB | [7] | kt / k TLU | CO2e | ethos | D_A_MANURE | 0.32415 | 0.32415 | 0.32415 | 0.32415 | 0.32415 | 0.32415 | 0.32415 | 0.32415 | 0.32415 | 0.32415 | 0.32415 | 0.32415 | 0.32415 | 0.32415 | 0.32415 | 0.32415 | 0.32415 | 0.32415 | 0.32415 | 0.32415 | 0.32415 | 0.32415 | 0.32415 | 0.32415 | 0.32415 | 0.32415 | 0.32415 | 0.32415 | 0.32415 | 0.32415 | 0.32415 | This value is calculated by using warming potentials of 1 for CO2, 25 for CH4 and 298 for N2O. | 1
| NS | [7] | kt / k TLU | CO2e | ethos | D_A_MANURE | 0.50678 | 0.50678 | 0.50678 | 0.50678 | 0.50678 | 0.50678 | 0.50678 | 0.50678 | 0.50678 | 0.50678 | 0.50678 | 0.50678 | 0.50678 | 0.50678 | 0.50678 | 0.50678 | 0.50678 | 0.50678 | 0.50678 | 0.50678 | 0.50678 | 0.50678 | 0.50678 | 0.50678 | 0.50678 | 0.50678 | 0.50678 | 0.50678 | 0.50678 | 0.50678 | 0.50678 | This value is calculated by using warming potentials of 1 for CO2, 25 for CH4 and 298 for N2O. | 1
| PEI | [7] | kt / k TLU | CO2e | ethos | D_A_MANURE | 0.25098 | 0.25098 | 0.25098 | 0.25098 | 0.25098 | 0.25098 | 0.25098 | 0.25098 | 0.25098 | 0.25098 | 0.25098 | 0.25098 | 0.25098 | 0.25098 | 0.25098 | 0.25098 | 0.25098 | 0.25098 | 0.25098 | 0.25098 | 0.25098 | 0.25098 | 0.25098 | 0.25098 | 0.25098 | 0.25098 | 0.25098 | 0.25098 | 0.25098 | 0.25098 | 0.25098 | This value is calculated by using warming potentials of 1 for CO2, 25 for CH4 and 298 for N2O. | 1
| NL | [7] | kt / k TLU | CO2e | ethos | D_A_MANURE | 1.1116 | 1.1116 | 1.1116 | 1.1116 | 1.1116 | 1.1116 | 1.1116 | 1.1116 | 1.1116 | 1.1116 | 1.1116 | 1.1116 | 1.1116 | 1.1116 | 1.1116 | 1.1116 | 1.1116 | 1.1116 | 1.1116 | 1.1116 | 1.1116 | 1.1116 | 1.1116 | 1.1116 | 1.1116 | 1.1116 | 1.1116 | 1.1116 | 1.1116 | 1.1116 | 1.1116 | This value is calculated by using warming potentials of 1 for CO2, 25 for CH4 and 298 for N2O. | 1
| LAB | [7] | kt / k TLU | CO2e | ethos | D_A_MANURE | 1.1116 | 1.1116 | 1.1116 | 1.1116 | 1.1116 | 1.1116 | 1.1116 | 1.1116 | 1.1116 | 1.1116 | 1.1116 | 1.1116 | 1.1116 | 1.1116 | 1.1116 | 1.1116 | 1.1116 | 1.1116 | 1.1116 | 1.1116 | 1.1116 | 1.1116 | 1.1116 | 1.1116 | 1.1116 | 1.1116 | 1.1116 | 1.1116 | 1.1116 | 1.1116 | 1.1116 | This value is calculated by using warming potentials of 1 for CO2, 25 for CH4 and 298 for N2O. | 1
A_SOIL-MGMT | NB | [5] | kt / normalized unit | N2O | ethos | D_A_SOIL-MGMT | 0.0066 | 0.0066 | 0.0066 | 0.0066 | 0.0066 | 0.0066 | 0.0066 | 0.0066 | 0.0066 | 0.0066 | 0.0066 | 0.0066 | 0.0066 | 0.0066 | 0.0066 | 0.0066 | 0.0066 | 0.0066 | 0.0066 | 0.0066 | 0.0066 | 0.0066 | 0.0066 | 0.0066 | 0.0066 | 0.0066 | 0.0066 | 0.0066 | 0.0066 | 0.0066 | 0.0066 | This value is calculated by dividing the region's reported 2019 emissions from "Agricultural Soils" by the normalized demand for soil management in the region. | 1
| NS | [5] | kt / normalized unit | N2O | ethos | D_A_SOIL-MGMT | 0.0038 | 0.0038 | 0.0038 | 0.0038 | 0.0038 | 0.0038 | 0.0038 | 0.0038 | 0.0038 | 0.0038 | 0.0038 | 0.0038 | 0.0038 | 0.0038 | 0.0038 | 0.0038 | 0.0038 | 0.0038 | 0.0038 | 0.0038 | 0.0038 | 0.0038 | 0.0038 | 0.0038 | 0.0038 | 0.0038 | 0.0038 | 0.0038 | 0.0038 | 0.0038 | 0.0038 | This value is calculated by dividing the region's reported 2019 emissions from "Agricultural Soils" by the normalized demand for soil management in the region. | 1
| PEI | [5] | kt / normalized unit | N2O | ethos | D_A_SOIL-MGMT | 0.0081 | 0.0081 | 0.0081 | 0.0081 | 0.0081 | 0.0081 | 0.0081 | 0.0081 | 0.0081 | 0.0081 | 0.0081 | 0.0081 | 0.0081 | 0.0081 | 0.0081 | 0.0081 | 0.0081 | 0.0081 | 0.0081 | 0.0081 | 0.0081 | 0.0081 | 0.0081 | 0.0081 | 0.0081 | 0.0081 | 0.0081 | 0.0081 | 0.0081 | 0.0081 | 0.0081 | This value is calculated by dividing the region's reported 2019 emissions from "Agricultural Soils" by the normalized demand for soil management in the region. | 1
| NL | [5] | kt / normalized unit | N2O | ethos | D_A_SOIL-MGMT | 0.0006 | 0.0006 | 0.0006 | 0.0006 | 0.0006 | 0.0006 | 0.0006 | 0.0006 | 0.0006 | 0.0006 | 0.0006 | 0.0006 | 0.0006 | 0.0006 | 0.0006 | 0.0006 | 0.0006 | 0.0006 | 0.0006 | 0.0006 | 0.0006 | 0.0006 | 0.0006 | 0.0006 | 0.0006 | 0.0006 | 0.0006 | 0.0006 | 0.0006 | 0.0006 | 0.0006 | This value is calculated by dividing the region's reported 2019 emissions from "Agricultural Soils" by the normalized demand for soil management in the region. | 1
| LAB | [5] | kt / normalized unit | N2O | ethos | D_A_SOIL-MGMT | 0.0006 | 0.0006 | 0.0006 | 0.0006 | 0.0006 | 0.0006 | 0.0006 | 0.0006 | 0.0006 | 0.0006 | 0.0006 | 0.0006 | 0.0006 | 0.0006 | 0.0006 | 0.0006 | 0.0006 | 0.0006 | 0.0006 | 0.0006 | 0.0006 | 0.0006 | 0.0006 | 0.0006 | 0.0006 | 0.0006 | 0.0006 | 0.0006 | 0.0006 | 0.0006 | 0.0006 | This value is calculated by dividing the region's reported 2019 emissions from "Agricultural Soils" by the normalized demand for soil management in the region. | 1
| NB | [7] | kt / normalized unit | CO2e | ethos | D_A_SOIL-MGMT | 1.9668 | 1.9668 | 1.9668 | 1.9668 | 1.9668 | 1.9668 | 1.9668 | 1.9668 | 1.9668 | 1.9668 | 1.9668 | 1.9668 | 1.9668 | 1.9668 | 1.9668 | 1.9668 | 1.9668 | 1.9668 | 1.9668 | 1.9668 | 1.9668 | 1.9668 | 1.9668 | 1.9668 | 1.9668 | 1.9668 | 1.9668 | 1.9668 | 1.9668 | 1.9668 | 1.9668 | This value is calculated by using warming potentials of 1 for CO2, 25 for CH4 and 298 for N2O. | 1
| NS | [7] | kt / normalized unit | CO2e | ethos | D_A_SOIL-MGMT | 1.1324 | 1.1324 | 1.1324 | 1.1324 | 1.1324 | 1.1324 | 1.1324 | 1.1324 | 1.1324 | 1.1324 | 1.1324 | 1.1324 | 1.1324 | 1.1324 | 1.1324 | 1.1324 | 1.1324 | 1.1324 | 1.1324 | 1.1324 | 1.1324 | 1.1324 | 1.1324 | 1.1324 | 1.1324 | 1.1324 | 1.1324 | 1.1324 | 1.1324 | 1.1324 | 1.1324 | This value is calculated by using warming potentials of 1 for CO2, 25 for CH4 and 298 for N2O. | 1
| PEI | [7] | kt / normalized unit | CO2e | ethos | D_A_SOIL-MGMT | 2.4138 | 2.4138 | 2.4138 | 2.4138 | 2.4138 | 2.4138 | 2.4138 | 2.4138 | 2.4138 | 2.4138 | 2.4138 | 2.4138 | 2.4138 | 2.4138 | 2.4138 | 2.4138 | 2.4138 | 2.4138 | 2.4138 | 2.4138 | 2.4138 | 2.4138 | 2.4138 | 2.4138 | 2.4138 | 2.4138 | 2.4138 | 2.4138 | 2.4138 | 2.4138 | 2.4138 | This value is calculated by using warming potentials of 1 for CO2, 25 for CH4 and 298 for N2O. | 1
| NL | [7] | kt / normalized unit | CO2e | ethos | D_A_SOIL-MGMT | 0.1788 | 0.1788 | 0.1788 | 0.1788 | 0.1788 | 0.1788 | 0.1788 | 0.1788 | 0.1788 | 0.1788 | 0.1788 | 0.1788 | 0.1788 | 0.1788 | 0.1788 | 0.1788 | 0.1788 | 0.1788 | 0.1788 | 0.1788 | 0.1788 | 0.1788 | 0.1788 | 0.1788 | 0.1788 | 0.1788 | 0.1788 | 0.1788 | 0.1788 | 0.1788 | 0.1788 | This value is calculated by using warming potentials of 1 for CO2, 25 for CH4 and 298 for N2O. | 1
| LAB | [7] | kt / normalized unit | CO2e | ethos | D_A_SOIL-MGMT | 0.1788 | 0.1788 | 0.1788 | 0.1788 | 0.1788 | 0.1788 | 0.1788 | 0.1788 | 0.1788 | 0.1788 | 0.1788 | 0.1788 | 0.1788 | 0.1788 | 0.1788 | 0.1788 | 0.1788 | 0.1788 | 0.1788 | 0.1788 | 0.1788 | 0.1788 | 0.1788 | 0.1788 | 0.1788 | 0.1788 | 0.1788 | 0.1788 | 0.1788 | 0.1788 | 0.1788 | This value is calculated by using warming potentials of 1 for CO2, 25 for CH4 and 298 for N2O. | 1
A_LIMING | NB | [5] | kt / normalized unit | CO2 | ethos | D_A_LIMING | 0.512 | 0.512 | 0.512 | 0.512 | 0.512 | 0.512 | 0.512 | 0.512 | 0.512 | 0.512 | 0.512 | 0.512 | 0.512 | 0.512 | 0.512 | 0.512 | 0.512 | 0.512 | 0.512 | 0.512 | 0.512 | 0.512 | 0.512 | 0.512 | 0.512 | 0.512 | 0.512 | 0.512 | 0.512 | 0.512 | 0.512 | This value is calculated by dividing the region's reported 2019 emissions from "Liming, Urea Application and Other Carbon-containing Fertilizers" by the normalized demand for agricultural liming in the region. | 1
| NS | [5] | kt / normalized unit | CO2 | ethos | D_A_LIMING | 0.135 | 0.135 | 0.135 | 0.135 | 0.135 | 0.135 | 0.135 | 0.135 | 0.135 | 0.135 | 0.135 | 0.135 | 0.135 | 0.135 | 0.135 | 0.135 | 0.135 | 0.135 | 0.135 | 0.135 | 0.135 | 0.135 | 0.135 | 0.135 | 0.135 | 0.135 | 0.135 | 0.135 | 0.135 | 0.135 | 0.135 | This value is calculated by dividing the region's reported 2019 emissions from "Liming, Urea Application and Other Carbon-containing Fertilizers" by the normalized demand for agricultural liming in the region. | 1
| PEI | [5] | kt / normalized unit | CO2 | ethos | D_A_LIMING | 0.039 | 0.039 | 0.039 | 0.039 | 0.039 | 0.039 | 0.039 | 0.039 | 0.039 | 0.039 | 0.039 | 0.039 | 0.039 | 0.039 | 0.039 | 0.039 | 0.039 | 0.039 | 0.039 | 0.039 | 0.039 | 0.039 | 0.039 | 0.039 | 0.039 | 0.039 | 0.039 | 0.039 | 0.039 | 0.039 | 0.039 | This value is calculated by dividing the region's reported 2019 emissions from "Liming, Urea Application and Other Carbon-containing Fertilizers" by the normalized demand for agricultural liming in the region. | 1
| NL | [5] | kt / normalized unit | CO2 | ethos | D_A_LIMING | 0.112 | 0.112 | 0.112 | 0.112 | 0.112 | 0.112 | 0.112 | 0.112 | 0.112 | 0.112 | 0.112 | 0.112 | 0.112 | 0.112 | 0.112 | 0.112 | 0.112 | 0.112 | 0.112 | 0.112 | 0.112 | 0.112 | 0.112 | 0.112 | 0.112 | 0.112 | 0.112 | 0.112 | 0.112 | 0.112 | 0.112 | This value is calculated by dividing the region's reported 2019 emissions from "Liming, Urea Application and Other Carbon-containing Fertilizers" by the normalized demand for agricultural liming in the region. | 1
| LAB | [5] | kt / normalized unit | CO2 | ethos | D_A_LIMING | 0.112 | 0.112 | 0.112 | 0.112 | 0.112 | 0.112 | 0.112 | 0.112 | 0.112 | 0.112 | 0.112 | 0.112 | 0.112 | 0.112 | 0.112 | 0.112 | 0.112 | 0.112 | 0.112 | 0.112 | 0.112 | 0.112 | 0.112 | 0.112 | 0.112 | 0.112 | 0.112 | 0.112 | 0.112 | 0.112 | 0.112 | This value is calculated by dividing the region's reported 2019 emissions from "Liming, Urea Application and Other Carbon-containing Fertilizers" by the normalized demand for agricultural liming in the region. | 1
| NB | [7] | kt / normalized unit | CO2e | ethos | D_A_LIMING | 0.512 | 0.512 | 0.512 | 0.512 | 0.512 | 0.512 | 0.512 | 0.512 | 0.512 | 0.512 | 0.512 | 0.512 | 0.512 | 0.512 | 0.512 | 0.512 | 0.512 | 0.512 | 0.512 | 0.512 | 0.512 | 0.512 | 0.512 | 0.512 | 0.512 | 0.512 | 0.512 | 0.512 | 0.512 | 0.512 | 0.512 | This value is calculated by using warming potentials of 1 for CO2, 25 for CH4 and 298 for N2O. | 1
| NS | [7] | kt / normalized unit | CO2e | ethos | D_A_LIMING | 0.135 | 0.135 | 0.135 | 0.135 | 0.135 | 0.135 | 0.135 | 0.135 | 0.135 | 0.135 | 0.135 | 0.135 | 0.135 | 0.135 | 0.135 | 0.135 | 0.135 | 0.135 | 0.135 | 0.135 | 0.135 | 0.135 | 0.135 | 0.135 | 0.135 | 0.135 | 0.135 | 0.135 | 0.135 | 0.135 | 0.135 | This value is calculated by using warming potentials of 1 for CO2, 25 for CH4 and 298 for N2O. | 1
| PEI | [7] | kt / normalized unit | CO2e | ethos | D_A_LIMING | 0.039 | 0.039 | 0.039 | 0.039 | 0.039 | 0.039 | 0.039 | 0.039 | 0.039 | 0.039 | 0.039 | 0.039 | 0.039 | 0.039 | 0.039 | 0.039 | 0.039 | 0.039 | 0.039 | 0.039 | 0.039 | 0.039 | 0.039 | 0.039 | 0.039 | 0.039 | 0.039 | 0.039 | 0.039 | 0.039 | 0.039 | This value is calculated by using warming potentials of 1 for CO2, 25 for CH4 and 298 for N2O. | 1
| NL | [7] | kt / normalized unit | CO2e | ethos | D_A_LIMING | 0.112 | 0.112 | 0.112 | 0.112 | 0.112 | 0.112 | 0.112 | 0.112 | 0.112 | 0.112 | 0.112 | 0.112 | 0.112 | 0.112 | 0.112 | 0.112 | 0.112 | 0.112 | 0.112 | 0.112 | 0.112 | 0.112 | 0.112 | 0.112 | 0.112 | 0.112 | 0.112 | 0.112 | 0.112 | 0.112 | 0.112 | This value is calculated by using warming potentials of 1 for CO2, 25 for CH4 and 298 for N2O. | 1
| LAB | [7] | kt / normalized unit | CO2e | ethos | D_A_LIMING | 0.112 | 0.112 | 0.112 | 0.112 | 0.112 | 0.112 | 0.112 | 0.112 | 0.112 | 0.112 | 0.112 | 0.112 | 0.112 | 0.112 | 0.112 | 0.112 | 0.112 | 0.112 | 0.112 | 0.112 | 0.112 | 0.112 | 0.112 | 0.112 | 0.112 | 0.112 | 0.112 | 0.112 | 0.112 | 0.112 | 0.112 | This value is calculated by using warming potentials of 1 for CO2, 25 for CH4 and 298 for N2O. | 1
A_FUELUSE | NB | [6] | kt / normalized unit | CO2 | ethos | D_A_FUELUSE | 0.5277 | 0.5277 | 0.5277 | 0.5277 | 0.5277 | 0.5277 | 0.5277 | 0.5277 | 0.5277 | 0.5277 | 0.5277 | 0.5277 | 0.5277 | 0.5277 | 0.5277 | 0.5277 | 0.5277 | 0.5277 | 0.5277 | 0.5277 | 0.5277 | 0.5277 | 0.5277 | 0.5277 | 0.5277 | 0.5277 | 0.5277 | 0.5277 | 0.5277 | 0.5277 | 0.5277 | This value is calculated by dividing the region's reported 2019 emissions from "On Farm Fuel Use" by the normalized demand for on farm fuel use in the region. Note: [6] only reports emissions in CO2e. It is assumed here that all emissions are from CO2. | 1
| NS | [6] | kt / normalized unit | CO2 | ethos | D_A_FUELUSE | 0.5103 | 0.5103 | 0.5103 | 0.5103 | 0.5103 | 0.5103 | 0.5103 | 0.5103 | 0.5103 | 0.5103 | 0.5103 | 0.5103 | 0.5103 | 0.5103 | 0.5103 | 0.5103 | 0.5103 | 0.5103 | 0.5103 | 0.5103 | 0.5103 | 0.5103 | 0.5103 | 0.5103 | 0.5103 | 0.5103 | 0.5103 | 0.5103 | 0.5103 | 0.5103 | 0.5103 | This value is calculated by dividing the region's reported 2019 emissions from "On Farm Fuel Use" by the normalized demand for on farm fuel use in the region. Note: [6] only reports emissions in CO2e. It is assumed here that all emissions are from CO2. | 1
| PEI | [6] | kt / normalized unit | CO2 | ethos | D_A_FUELUSE | 0.439 | 0.439 | 0.439 | 0.439 | 0.439 | 0.439 | 0.439 | 0.439 | 0.439 | 0.439 | 0.439 | 0.439 | 0.439 | 0.439 | 0.439 | 0.439 | 0.439 | 0.439 | 0.439 | 0.439 | 0.439 | 0.439 | 0.439 | 0.439 | 0.439 | 0.439 | 0.439 | 0.439 | 0.439 | 0.439 | 0.439 | This value is calculated by dividing the region's reported 2019 emissions from "On Farm Fuel Use" by the normalized demand for on farm fuel use in the region. Note: [6] only reports emissions in CO2e. It is assumed here that all emissions are from CO2. | 1
| NL | [6] | kt / normalized unit | CO2 | ethos | D_A_FUELUSE | 0.1149 | 0.1149 | 0.1149 | 0.1149 | 0.1149 | 0.1149 | 0.1149 | 0.1149 | 0.1149 | 0.1149 | 0.1149 | 0.1149 | 0.1149 | 0.1149 | 0.1149 | 0.1149 | 0.1149 | 0.1149 | 0.1149 | 0.1149 | 0.1149 | 0.1149 | 0.1149 | 0.1149 | 0.1149 | 0.1149 | 0.1149 | 0.1149 | 0.1149 | 0.1149 | 0.1149 | This value is calculated by dividing the region's reported 2019 emissions from "On Farm Fuel Use" by the normalized demand for on farm fuel use in the region. Note: [6] only reports emissions in CO2e. It is assumed here that all emissions are from CO2. | 1
| LAB | [6] | kt / normalized unit | CO2 | ethos | D_A_FUELUSE | 0.1149 | 0.1149 | 0.1149 | 0.1149 | 0.1149 | 0.1149 | 0.1149 | 0.1149 | 0.1149 | 0.1149 | 0.1149 | 0.1149 | 0.1149 | 0.1149 | 0.1149 | 0.1149 | 0.1149 | 0.1149 | 0.1149 | 0.1149 | 0.1149 | 0.1149 | 0.1149 | 0.1149 | 0.1149 | 0.1149 | 0.1149 | 0.1149 | 0.1149 | 0.1149 | 0.1149 | This value is calculated by dividing the region's reported 2019 emissions from "On Farm Fuel Use" by the normalized demand for on farm fuel use in the region. Note: [6] only reports emissions in CO2e. It is assumed here that all emissions are from CO2. | 1
| NB | [7] | kt / normalized unit | CO2e | ethos | D_A_FUELUSE | 0.5277 | 0.5277 | 0.5277 | 0.5277 | 0.5277 | 0.5277 | 0.5277 | 0.5277 | 0.5277 | 0.5277 | 0.5277 | 0.5277 | 0.5277 | 0.5277 | 0.5277 | 0.5277 | 0.5277 | 0.5277 | 0.5277 | 0.5277 | 0.5277 | 0.5277 | 0.5277 | 0.5277 | 0.5277 | 0.5277 | 0.5277 | 0.5277 | 0.5277 | 0.5277 | 0.5277 | This value is calculated by using warming potentials of 1 for CO2, 25 for CH4 and 298 for N2O. | 1
| NS | [7] | kt / normalized unit | CO2e | ethos | D_A_FUELUSE | 0.5103 | 0.5103 | 0.5103 | 0.5103 | 0.5103 | 0.5103 | 0.5103 | 0.5103 | 0.5103 | 0.5103 | 0.5103 | 0.5103 | 0.5103 | 0.5103 | 0.5103 | 0.5103 | 0.5103 | 0.5103 | 0.5103 | 0.5103 | 0.5103 | 0.5103 | 0.5103 | 0.5103 | 0.5103 | 0.5103 | 0.5103 | 0.5103 | 0.5103 | 0.5103 | 0.5103 | This value is calculated by using warming potentials of 1 for CO2, 25 for CH4 and 298 for N2O. | 1
| PEI | [7] | kt / normalized unit | CO2e | ethos | D_A_FUELUSE | 0.439 | 0.439 | 0.439 | 0.439 | 0.439 | 0.439 | 0.439 | 0.439 | 0.439 | 0.439 | 0.439 | 0.439 | 0.439 | 0.439 | 0.439 | 0.439 | 0.439 | 0.439 | 0.439 | 0.439 | 0.439 | 0.439 | 0.439 | 0.439 | 0.439 | 0.439 | 0.439 | 0.439 | 0.439 | 0.439 | 0.439 | This value is calculated by using warming potentials of 1 for CO2, 25 for CH4 and 298 for N2O. | 1
| NL | [7] | kt / normalized unit | CO2e | ethos | D_A_FUELUSE | 0.1149 | 0.1149 | 0.1149 | 0.1149 | 0.1149 | 0.1149 | 0.1149 | 0.1149 | 0.1149 | 0.1149 | 0.1149 | 0.1149 | 0.1149 | 0.1149 | 0.1149 | 0.1149 | 0.1149 | 0.1149 | 0.1149 | 0.1149 | 0.1149 | 0.1149 | 0.1149 | 0.1149 | 0.1149 | 0.1149 | 0.1149 | 0.1149 | 0.1149 | 0.1149 | 0.1149 | This value is calculated by using warming potentials of 1 for CO2, 25 for CH4 and 298 for N2O. | 1
| LAB | [7] | kt / normalized unit | CO2e | ethos | D_A_FUELUSE | 0.1149 | 0.1149 | 0.1149 | 0.1149 | 0.1149 | 0.1149 | 0.1149 | 0.1149 | 0.1149 | 0.1149 | 0.1149 | 0.1149 | 0.1149 | 0.1149 | 0.1149 | 0.1149 | 0.1149 | 0.1149 | 0.1149 | 0.1149 | 0.1149 | 0.1149 | 0.1149 | 0.1149 | 0.1149 | 0.1149 | 0.1149 | 0.1149 | 0.1149 | 0.1149 | 0.1149 | This value is calculated by using warming potentials of 1 for CO2, 25 for CH4 and 298 for N2O. | 1
IMP_DSL_T | All | [7] | kt / PJ | CO2e | ethos | T_DSL | 72.7279 | 72.7279 | 72.7279 | 72.7279 | 72.7279 | 72.7279 | 72.7279 | 72.7279 | 72.7279 | 72.7279 | 72.7279 | 72.7279 | 72.7279 | 72.7279 | 72.7279 | 72.7279 | 72.7279 | 72.7279 | 72.7279 | 72.7279 | 72.7279 | 72.7279 | 72.7279 | 72.7279 | 72.7279 | 72.7279 | 72.7279 | 72.7279 | 72.7279 | 72.7279 | 72.7279 | This value is calculated by using warming potentials of 1 for CO2, 25 for CH4 and 298 for N2O. | 1
| All | [9] | kt / PJ | CO2 | ethos | T_DSL | 69.53 | 69.53 | 69.53 | 69.53 | 69.53 | 69.53 | 69.53 | 69.53 | 69.53 | 69.53 | 69.53 | 69.53 | 69.53 | 69.53 | 69.53 | 69.53 | 69.53 | 69.53 | 69.53 | 69.53 | 69.53 | 69.53 | 69.53 | 69.53 | 69.53 | 69.53 | 69.53 | 69.53 | 69.53 | 69.53 | 69.53 |  | 1
| All | [9] | kt / PJ | CH4 | ethos | T_DSL | 0.003473 | 0.003473 | 0.003473 | 0.003473 | 0.003473 | 0.003473 | 0.003473 | 0.003473 | 0.003473 | 0.003473 | 0.003473 | 0.003473 | 0.003473 | 0.003473 | 0.003473 | 0.003473 | 0.003473 | 0.003473 | 0.003473 | 0.003473 | 0.003473 | 0.003473 | 0.003473 | 0.003473 | 0.003473 | 0.003473 | 0.003473 | 0.003473 | 0.003473 | 0.003473 | 0.003473 |  | 1
| All | [9] | kt / PJ | N2O | ethos | T_DSL | 0.01044 | 0.01044 | 0.01044 | 0.01044 | 0.01044 | 0.01044 | 0.01044 | 0.01044 | 0.01044 | 0.01044 | 0.01044 | 0.01044 | 0.01044 | 0.01044 | 0.01044 | 0.01044 | 0.01044 | 0.01044 | 0.01044 | 0.01044 | 0.01044 | 0.01044 | 0.01044 | 0.01044 | 0.01044 | 0.01044 | 0.01044 | 0.01044 | 0.01044 | 0.01044 | 0.01044 |  | 1

## LifetimeTech
Database Name | Regions | Data Source | Unit | Lifetime (Technical) | Notes | Include
A_CATTLE_EX | All | [1] | Years | 5 | "Beef cattle either live until 1-2 years, when many beef cattle are butchered for the market, or between 5-6 years, when cows and breeding bulls are culled. Most dairy cows live for around six." | 1
A_CATTLE | All | [1] | Years | 5 | "Beef cattle either live until 1-2 years, when many beef cattle are butchered for the market, or between 5-6 years, when cows and breeding bulls are culled. Most dairy cows live for around six." | 1
A_CATTLE-AMV | All | [1] | Years | 5 | "Beef cattle either live until 1-2 years, when many beef cattle are butchered for the market, or between 5-6 years, when cows and breeding bulls are culled. Most dairy cows live for around six." | 1
A_MANURE-MGMT | All |  | Years | 200 | Generic technology used to calibrate emissions related to existing manure management practices. This lifetime ensures the technology does not retire during the modelling period. | 1
A_MANURE-MGMT-SSD | All |  | Years | 200 | Technology costs are given as annual fixed costs. Therefore lifetime does not affect costs. Assume it to be 200. | 1
A_SOIL-MGMT | All |  | Years | 200 | Generic technology used to calibrate emissions related to existing soil management practices. This lifetime ensures the technology does not retire during the modelling period. | 1
A_LIMING | All |  | Years | 200 | Generic technology used to calibrate emissions related to agricultural liming practices. This lifetime ensures the technology does not retire during the modelling period. | 1
A_FUELUSE | All |  | Years | 200 | Generic technology used to calibrate emissions related to fuel use in the agriculture sector. This lifetime ensures the technology does not retire during the modelling period. | 1

## ExistingCapacity
Database Name | Regions | Data Source | Unit | 2019 | Notes | Include
A_CATTLE_EX | NB | [3] | k head | 66.4 |  | 1
| NS | [3] | k head | 77.3 |  | 1
| PEI | [3] | k head | 61 |  | 1
| NL+LAB | [3] | k head | 11.3
| NL | [3] | k head | 10.71 |  | 1
| LAB | [3] | k head | 0.55915 |  | 1

## Conversion Factors
Foreign Exchange Rate
| 2020 | 2021 | 2022 | 2023 | 2024 | 2025 | 2026 | 2027 | 2028 | 2029 | 2030 | 2031 | 2032 | 2033 | 2034 | 2035 | 2036 | 2037 | 2038 | 2039 | 2040 | 2041 | 2042 | 2043 | 2044 | 2045 | 2046 | 2047 | 2048 | 2049 | 2050 | Data Source
CAD/USD | 1.38 | 1.35 | 1.34 | 1.34 | 1.33 | 1.32 | 1.32 | 1.32 | 1.32 | 1.3 | 1.3 | 1.29 | 1.29 | 1.28 | 1.28 | 1.28 | 1.28 | 1.28 | 1.28 | 1.28 | 1.28 | 1.28 | 1.28 | 1.28 | 1.28 | 1.28 | 1.28 | 1.28 | 1.28 | 1.28 | 1.28 | [12]
Population Shares of Newfoundland and Labrador
Region | Population (2016) | Share | Data Source
NL+LAB | 510550 | 1 | [10]
NL | 483895 | 0.94779 | Calculated from [10] and [11]
LAB | 26655 | 0.052208 | [11]

## Sources
Data Source
[1] | Best Farm Animals, "How long do domesticated cows live? Cows lifespan according to us." [Online]. Available: https://bestfarmanimals.com/how-long-do-domesticated-cows-live-cows-lifespan-according-use/
[2] | Frank, Stefan, et al. "Structural change as a key component for agricultural non-CO 2 mitigation efforts." Nature communications 9.1 (2018): 1-8.
[3] | Statistics Canada. (2021). Table: 32-10-0139-01 Cattle statistics, supply and disposition of cattle (x 1,000) [Data table]. https://doi.org/10.25318/3210013901-eng
[4] | Statistics Canada. (2021). Table: 32-10-0200-01 Hogs statistics, supply and disposition of hogs, semi-annual (x 1,000) [Data table]. https://www150.statcan.gc.ca/t1/tbl1/en/tv.action?pid=3210020001
[5] | Canada's Official Greenhouse Gas Inventory - GHG_IPCC_Can_Prov_Terr.csv. [Online]. Available: http://donnees.ec.gc.ca/data/substances/monitor/canada-s-official-greenhouse-gas-inventory/GHG_IPCC_Can_Prov_Terr.csv
[6] | Canada's Official Greenhouse Gas Inventory - EN_GHG_ECON_Prov_Terr.csv. [Online]. Available: https://donnees.ec.gc.ca/data/substances/monitor/canada-s-official-greenhouse-gas-inventory/D-Tables-Canadian-Economic-Sector-Provinces-Territories/?lang=en
[7] | IPCC's Fourth Assessment Report - Errata. [Online]. Available: https://www.ipcc.ch/report/ar4/wg1/
[8] | Statistics Canada. (2021). Table: 25-10-0029-01 Supply and demand of primary and secondary energy in terajoules, annual [Data table]. https://doi.org/10.25318/2510002901-eng
[9] | Government of Nova Scotia. (2018). Standards for Quantification, Reporting, and Verification of Greenhouse Gas Emissions. https://climatechange.novascotia.ca/sites/default/files/uploads/Nova-Scotia-Standards-for-QRV-of-Greenhouse-Gas-Emissions.pdf
[10] | Statistics Canada. 2017. Newfoundland and Labrador (table). Census Profile. 2016 Census. Statistics Canada Catalogue no. 98-316-X2016001. Ottawa. Released November 29, 2017. https://www12.statcan.gc.ca/census-recensement/2016/dp-pd/prof/index.cfm?Lang=E (accessed October 28, 2021).https://www12.statcan.gc.ca/census-recensement/2016/dp-pd/prof/index.cfm?Lang=E (accessed May 11, 2021).
[11] | Labrador. (2021). Retrieved May 11, 2021, from https://en.wikipedia.org/wiki/Labrador
[12] | Canada Energy Regulator. Canada's Energy Future 2021 Data Appendices (Evolving Policies).DOI: https://doi.org/10.35002/zjr8-8x75