## Technologies and Commodities
Technologies
Database Name | Description
R_SH_FOIL_EX | Existing heating oil furnace (Residential space heating)
R_SH_FNG_EX | Existing natural gas furnace (Residential space heating)
R_SH_EBB_EX | Existing electric baseboard (Residential space heating)
R_SH_DHP_EX | Existing heat pump (Residential space heating)
R_SH_WOOD_EX | Existing wood heating (Residential space heating)
R_SH_WOODELC_EX | Existing wood/electric dual system (Residential space heating)
R_SH_WOODOIL_EX | Existing wood/heating oil dual system (Residential space heating)
C_SH_NG_EX | Existing natural gas heating technology (Commercial space heating)
C_SH_OIL_EX | Existing heating oil heating technology (Commercial space heating)
C_SH_ELC_EX | Existing electric heating technology (Commercial space heating)
R_WH_ELC_EX | Existing residential electric water heater
R_WH_OIL_EX | Existing residential oil water heater
Commodities
Database Name | Description
ethos | Non-physical technology used as a starting point for the commodity/process chains.
R_ELC | Electricity (residential sector)
R_NG | Natural gas (residential sector)
R_OIL | Heating oil (residential sector)
C_NG | Natural gas (commercial sector)
C_OIL | Heating oil (commercial sector)
D_R_SH | Demand for residential space heating
D_C_SH | Demand for commercial space heating
D_R_WH | Demand for residential water heating

## ExistingCapacity
Temoa Vintages
Database Name | Region | Data Source | Unit | 2000 | 2005 | 2010 | 2015 | 2019 | Total Existing Stock | Notes | Include
R_SH_FOIL_EX | NS | [1] | k units | 0 | 58.951 | 58.951 | 58.951 | 47.1608 | 235.804 | The total existing stock as reported in the data source is assumed to be equally distributed over the technology’s reported lifetime (in five year intervals). | 1
| NB | [1] | k units | 0 | 11.2835 | 11.2835 | 11.2835 | 9.0268 | 45.134 | The total existing stock as reported in the data source is assumed to be equally distributed over the technology’s reported lifetime (in five year intervals). | 1
| PEI | [1] | k units | 0 | 11.1677 | 11.1677 | 11.1677 | 8.9342 | 44.671 | The total existing stock as reported in the data source is assumed to be equally distributed over the technology’s reported lifetime (in five year intervals). | 1
| NL+LAB | [1] | k units | 0 | 13.582 | 13.582 | 13.582 | 10.8656 | 54.328 | The total existing stock as reported in the data source is assumed to be equally distributed over the technology’s reported lifetime (in five year intervals).
| NL | [1] | k units | 0 | 12.8712 | 12.8712 | 12.8712 | 10.297 | 51.485 | The total existing stock as reported in the data source is assumed to be equally distributed over the technology’s reported lifetime (in five year intervals). | 1
| LAB | [1] | k units | 0 | 0.71075 | 0.71075 | 0.71075 | 0.5686 | 2.843 | The total existing stock as reported in the data source is assumed to be equally distributed over the technology’s reported lifetime (in five year intervals). | 1
R_SH_FNG_EX | NS | [1] | k units | 0 | 1.9218 | 1.9218 | 1.9218 | 1.5374 | 7.687 | The total existing stock as reported in the data source is assumed to be equally distributed over the technology’s reported lifetime (in five year intervals). | 1
| NB | [1] | k units | 0 | 3.5095 | 3.5095 | 3.5095 | 2.8076 | 14.038 | The total existing stock as reported in the data source is assumed to be equally distributed over the technology’s reported lifetime (in five year intervals). | 1
| PEI | [1] | k units | 0 | 0 | 0 | 0 | 0 | 0 | The total existing stock as reported in the data source is assumed to be equally distributed over the technology’s reported lifetime (in five year intervals).
| NL+LAB | [1] | k units | 0 | 0 | 0 | 0 | 0 | 0 | The total existing stock as reported in the data source is assumed to be equally distributed over the technology’s reported lifetime (in five year intervals).
| NL | [1] | k units | 0 | 0 | 0 | 0 | 0 | 0 | The total existing stock as reported in the data source is assumed to be equally distributed over the technology’s reported lifetime (in five year intervals).
| LAB | [1] | k units | 0 | 0 | 0 | 0 | 0 | 0 | The total existing stock as reported in the data source is assumed to be equally distributed over the technology’s reported lifetime (in five year intervals).
R_SH_EBB_EX | NS | [1] | k units | 0 | 24.675 | 24.675 | 24.675 | 19.74 | 98.7 | The total existing stock as reported in the data source is assumed to be equally distributed over the technology’s reported lifetime (in five year intervals). | 1
| NB | [1] | k units | 0 | 46.1073 | 46.1073 | 46.1073 | 36.8858 | 184.429 | The total existing stock as reported in the data source is assumed to be equally distributed over the technology’s reported lifetime (in five year intervals). | 1
| PEI | [1] | k units | 0 | 0.8075 | 0.8075 | 0.8075 | 0.646 | 3.23 | The total existing stock as reported in the data source is assumed to be equally distributed over the technology’s reported lifetime (in five year intervals). | 1
| NL+LAB | [1] | k units | 0 | 37.0142 | 37.0142 | 37.0142 | 29.6114 | 148.057 | The total existing stock as reported in the data source is assumed to be equally distributed over the technology’s reported lifetime (in five year intervals).
| NL | [1] | k units | 0 | 35.0773 | 35.0773 | 35.0773 | 28.0618 | 140.3091 | The total existing stock as reported in the data source is assumed to be equally distributed over the technology’s reported lifetime (in five year intervals). | 1
| LAB | [1] | k units | 0 | 1.937 | 1.937 | 1.937 | 1.5496 | 7.7479 | The total existing stock as reported in the data source is assumed to be equally distributed over the technology’s reported lifetime (in five year intervals). | 1
R_SH_DHP_EX | NS | [1] | k units | 0 | 0 | 7.2667 | 7.2667 | 5.8133 | 21.8 | The total existing stock as reported in the data source is assumed to be equally distributed over the technology’s reported lifetime (in five year intervals). | 1
| NB | [1] | k units | 0 | 0 | 4.453 | 4.453 | 3.5624 | 13.359 | The total existing stock as reported in the data source is assumed to be equally distributed over the technology’s reported lifetime (in five year intervals). | 1
| PEI | [1] | k units | 0 | 0 | 0.55333 | 0.55333 | 0.44267 | 1.66 | The total existing stock as reported in the data source is assumed to be equally distributed over the technology’s reported lifetime (in five year intervals). | 1
| NL+LAB | [1] | k units | 0 | 0 | 1.064 | 1.064 | 0.8512 | 3.192 | The total existing stock as reported in the data source is assumed to be equally distributed over the technology’s reported lifetime (in five year intervals).
| NL | [1] | k units | 0 | 0 | 1.0083 | 1.0083 | 0.80666 | 3.025 | The total existing stock as reported in the data source is assumed to be equally distributed over the technology’s reported lifetime (in five year intervals). | 1
| LAB | [1] | k units | 0 | 0 | 0.05568 | 0.05568 | 0.044544 | 0.16704 | The total existing stock as reported in the data source is assumed to be equally distributed over the technology’s reported lifetime (in five year intervals). | 1
R_SH_WOOD_EX | NS | [1] | k units | 0 | 4.1 | 4.1 | 4.1 | 3.28 | 16.4 | The total existing stock as reported in the data source is assumed to be equally distributed over the technology’s reported lifetime (in five year intervals). | 1
| NB | [1] | k units | 0 | 10.2325 | 10.2325 | 10.2325 | 8.186 | 40.93 | The total existing stock as reported in the data source is assumed to be equally distributed over the technology’s reported lifetime (in five year intervals). | 1
| PEI | [1] | k units | 0 | 1.0455 | 1.0455 | 1.0455 | 0.8364 | 4.182 | The total existing stock as reported in the data source is assumed to be equally distributed over the technology’s reported lifetime (in five year intervals). | 1
| NL+LAB | [1] | k units | 0 | 7.5998 | 7.5998 | 7.5998 | 6.0798 | 30.399 | The total existing stock as reported in the data source is assumed to be equally distributed over the technology’s reported lifetime (in five year intervals).
| NL | [1] | k units | 0 | 7.2021 | 7.2021 | 7.2021 | 5.7616 | 28.8082 | The total existing stock as reported in the data source is assumed to be equally distributed over the technology’s reported lifetime (in five year intervals). | 1
| LAB | [1] | k units | 0 | 0.3977 | 0.3977 | 0.3977 | 0.31816 | 1.5908 | The total existing stock as reported in the data source is assumed to be equally distributed over the technology’s reported lifetime (in five year intervals). | 1
R_SH_WOODELC_EX | NS | [1] | k units | 0 | 6.575 | 6.575 | 6.575 | 5.26 | 26.3 | The total existing stock as reported in the data source is assumed to be equally distributed over the technology’s reported lifetime (in five year intervals). | 1
| NB | [1] | k units | 0 | 8.2532 | 8.2532 | 8.2532 | 6.6026 | 33.013 | The total existing stock as reported in the data source is assumed to be equally distributed over the technology’s reported lifetime (in five year intervals). | 1
| PEI | [1] | k units | 0 | 0 | 0 | 0 | 0 | 0 | The total existing stock as reported in the data source is assumed to be equally distributed over the technology’s reported lifetime (in five year intervals). | 1
| NL+LAB | [1] | k units | 0 | 0 | 0 | 0 | 0 | 0 | The total existing stock as reported in the data source is assumed to be equally distributed over the technology’s reported lifetime (in five year intervals).
| NL | [1] | k units | 0 | 0 | 0 | 0 | 0 | 0 | The total existing stock as reported in the data source is assumed to be equally distributed over the technology’s reported lifetime (in five year intervals). | 1
| LAB | [1] | k units | 0 | 0 | 0 | 0 | 0 | 0 | The total existing stock as reported in the data source is assumed to be equally distributed over the technology’s reported lifetime (in five year intervals). | 1
R_SH_WOODOIL_EX | NS | [1] | k units | 0 | 8.9 | 8.9 | 8.9 | 7.12 | 35.6 | The total existing stock as reported in the data source is assumed to be equally distributed over the technology’s reported lifetime (in five year intervals). | 1
| NB | [1] | k units | 0 | 3.524 | 3.524 | 3.524 | 2.8192 | 14.096 | The total existing stock as reported in the data source is assumed to be equally distributed over the technology’s reported lifetime (in five year intervals). | 1
| PEI | [1] | k units | 0 | 2.7545 | 2.7545 | 2.7545 | 2.2036 | 11.018 | The total existing stock as reported in the data source is assumed to be equally distributed over the technology’s reported lifetime (in five year intervals). | 1
| NL+LAB | [1] | k units | 0 | 2.4977 | 2.4977 | 2.4977 | 1.9982 | 9.991 | The total existing stock as reported in the data source is assumed to be equally distributed over the technology’s reported lifetime (in five year intervals).
| NL | [1] | k units | 0 | 2.367 | 2.367 | 2.367 | 1.8936 | 9.4682 | The total existing stock as reported in the data source is assumed to be equally distributed over the technology’s reported lifetime (in five year intervals). | 1
| LAB | [1] | k units | 0 | 0.13071 | 0.13071 | 0.13071 | 0.10457 | 0.52283 | The total existing stock as reported in the data source is assumed to be equally distributed over the technology’s reported lifetime (in five year intervals). | 1
C_SH_OIL_EX | NS | [1] | k units | 3.0808 | 3.0808 | 3.0808 | 3.0808 | 2.4647 | 15.4042 | The total existing stock as reported in the data source is assumed to be equally distributed over the technology’s reported lifetime (in five year intervals). | 1
| NB | [1] | k units | 2.0957 | 2.0957 | 2.0957 | 2.0957 | 1.6766 | 10.4787 | The total existing stock as reported in the data source is assumed to be equally distributed over the technology’s reported lifetime (in five year intervals). | 1
| PEI | [1] | k units | 0.83412 | 0.83412 | 0.83412 | 0.83412 | 0.6673 | 4.1706 | The total existing stock as reported in the data source is assumed to be equally distributed over the technology’s reported lifetime (in five year intervals). | 1
| NL+LAB | [1] | k units | 3.6719 | 3.6719 | 3.6719 | 3.6719 | 2.9375 | 18.3596 | The total existing stock as reported in the data source is assumed to be equally distributed over the technology’s reported lifetime (in five year intervals).
| NL | [1] | k units | 3.4798 | 3.4798 | 3.4798 | 3.4798 | 2.7838 | 17.3988 | The total existing stock as reported in the data source is assumed to be equally distributed over the technology’s reported lifetime (in five year intervals). | 1
| LAB | [1] | k units | 0.19215 | 0.19215 | 0.19215 | 0.19215 | 0.15372 | 0.96077 | The total existing stock as reported in the data source is assumed to be equally distributed over the technology’s reported lifetime (in five year intervals). | 1
C_SH_ELC_EX | NS | [1] | k units | 3.9062 | 3.9062 | 3.9062 | 3.9062 | 3.125 | 19.531 | The total existing stock as reported in the data source is assumed to be equally distributed over the technology’s reported lifetime (in five year intervals). | 1
| NB | [1] | k units | 2.6572 | 2.6572 | 2.6572 | 2.6572 | 2.1257 | 13.2859 | The total existing stock as reported in the data source is assumed to be equally distributed over the technology’s reported lifetime (in five year intervals). | 1
| PEI | [1] | k units | 0.86484 | 0.86484 | 0.86484 | 0.86484 | 0.69188 | 4.3242 | The total existing stock as reported in the data source is assumed to be equally distributed over the technology’s reported lifetime (in five year intervals). | 1
| NL+LAB | [1] | k units | 3.8072 | 3.8072 | 3.8072 | 3.8072 | 3.0457 | 19.0359 | The total existing stock as reported in the data source is assumed to be equally distributed over the technology’s reported lifetime (in five year intervals).
| NL | [1] | k units | 3.6079 | 3.6079 | 3.6079 | 3.6079 | 2.8864 | 18.0397 | The total existing stock as reported in the data source is assumed to be equally distributed over the technology’s reported lifetime (in five year intervals). | 1
| LAB | [1] | k units | 0.19923 | 0.19923 | 0.19923 | 0.19923 | 0.15938 | 0.99616 | The total existing stock as reported in the data source is assumed to be equally distributed over the technology’s reported lifetime (in five year intervals). | 1
C_SH_NG_EX | NS | [1] | k units | 6.4773 | 6.4773 | 6.4773 | 6.4773 | 5.1818 | 32.3864 | The total existing stock as reported in the data source is assumed to be equally distributed over the technology’s reported lifetime (in five year intervals). | 1
| NB | [1] | k units | 4.4062 | 4.4062 | 4.4062 | 4.4062 | 3.5249 | 22.0308 | The total existing stock as reported in the data source is assumed to be equally distributed over the technology’s reported lifetime (in five year intervals). | 1
| PEI | [1] | k units | 0 | 0 | 0 | 0 | 0 | 0 | The total existing stock as reported in the data source is assumed to be equally distributed over the technology’s reported lifetime (in five year intervals).
| NL+LAB | [1] | k units | 0 | 0 | 0 | 0 | 0 | 0 | The total existing stock as reported in the data source is assumed to be equally distributed over the technology’s reported lifetime (in five year intervals).
| NL | [1] | k units | 0 | 0 | 0 | 0 | 0 | 0 | The total existing stock as reported in the data source is assumed to be equally distributed over the technology’s reported lifetime (in five year intervals).
| LAB | [1] | k units | 0 | 0 | 0 | 0 | 0 | 0 | The total existing stock as reported in the data source is assumed to be equally distributed over the technology’s reported lifetime (in five year intervals).
R_WH_ELC_EX | NS | [1] | k units | 0 | 0 | 74.5447 | 74.5447 | 59.6357 | 223.634 | The total existing stock as reported in the data source is assumed to be equally distributed over the technology’s reported lifetime (in five year intervals). | 1
| NB | [1] | k units | 0 | 0 | 108.3683 | 108.3683 | 86.6947 | 325.105 | The total existing stock as reported in the data source is assumed to be equally distributed over the technology’s reported lifetime (in five year intervals). | 1
| PEI | [1] | k units | 0 | 0 | 4.7743 | 4.7743 | 3.8195 | 14.323 | The total existing stock as reported in the data source is assumed to be equally distributed over the technology’s reported lifetime (in five year intervals). | 1
| NL+LAB | [1] | k units | 0 | 0 | 76.4243 | 76.4243 | 61.1395 | 229.273 | The total existing stock as reported in the data source is assumed to be equally distributed over the technology’s reported lifetime (in five year intervals).
| NL | [1] | k units | 0 | 0 | 72.425 | 72.425 | 57.94 | 217.275 | The total existing stock as reported in the data source is assumed to be equally distributed over the technology’s reported lifetime (in five year intervals). | 1
| LAB | [1] | k units | 0 | 0 | 3.9993 | 3.9993 | 3.1995 | 11.998 | The total existing stock as reported in the data source is assumed to be equally distributed over the technology’s reported lifetime (in five year intervals). | 1
R_WH_OIL_EX | NS | [1] | k units | 0 | 0 | 75.461 | 75.461 | 60.3688 | 226.383 | The total existing stock as reported in the data source is assumed to be equally distributed over the technology’s reported lifetime (in five year intervals). | 1
| NB | [1] | k units | 0 | 0 | 9.5507 | 9.5507 | 7.6405 | 28.652 | The total existing stock as reported in the data source is assumed to be equally distributed over the technology’s reported lifetime (in five year intervals). | 1
| PEI | [1] | k units | 0 | 0 | 17.3923 | 17.3923 | 13.9139 | 52.177 | The total existing stock as reported in the data source is assumed to be equally distributed over the technology’s reported lifetime (in five year intervals). | 1
| NL+LAB | [1] | k units | 0 | 0 | 7.395 | 7.395 | 5.916 | 22.185 | The total existing stock as reported in the data source is assumed to be equally distributed over the technology’s reported lifetime (in five year intervals).
| NL | [1] | k units | 0 | 0 | 7.008 | 7.008 | 5.6064 | 21.024 | The total existing stock as reported in the data source is assumed to be equally distributed over the technology’s reported lifetime (in five year intervals). | 1
| LAB | [1] | k units | 0 | 0 | 0.38698 | 0.38698 | 0.30959 | 1.161 | The total existing stock as reported in the data source is assumed to be equally distributed over the technology’s reported lifetime (in five year intervals). | 1

## CostFixed
Database Name | Region | Data Source | Unit | Currency | 2000 | 2005 | 2010 | 2015 | 2019 | Notes | Include
R_SH_FOIL_EX | NS | [2] | M$/k units/year | 2018 CAD | N/A | 0.05 | 0.05 | 0.05 | 0.05 |  | 1
| NB | [2] | M$/k units/year | 2018 CAD | N/A | 0.05 | 0.05 | 0.05 | 0.05 |  | 1
| PEI | [2] | M$/k units/year | 2018 CAD | N/A | 0.05 | 0.05 | 0.05 | 0.05 |  | 1
| NL | [2] | M$/k units/year | 2018 CAD | N/A | 0.05 | 0.05 | 0.05 | 0.05 |  | 1
| LAB | [2] | M$/k units/year | 2018 CAD | N/A | 0.05 | 0.05 | 0.05 | 0.05 |  | 1
R_SH_FNG_EX | NS | [2] | M$/k units/year | 2018 CAD | N/A | 0.05 | 0.05 | 0.05 | 0.05 |  | 1
| NB | [2] | M$/k units/year | 2018 CAD | N/A | 0.05 | 0.05 | 0.05 | 0.05 |  | 1
| PEI | [2] | M$/k units/year | 2018 CAD | N/A | 0.05 | 0.05 | 0.05 | 0.05
| NL | [2] | M$/k units/year | 2018 CAD | N/A | 0.05 | 0.05 | 0.05 | 0.05
| LAB | [2] | M$/k units/year | 2018 CAD | N/A | 0.05 | 0.05 | 0.05 | 0.05
R_SH_EBB_EX | NS | [2] | M$/k units/year | 2018 CAD | N/A | 0.095625 | 0.095625 | 0.095625 | 0.095625 |  | 1
| NB | [2] | M$/k units/year | 2018 CAD | N/A | 0.10437 | 0.10437 | 0.10437 | 0.10437 |  | 1
| PEI | [2] | M$/k units/year | 2018 CAD | N/A | 0.089375 | 0.089375 | 0.089375 | 0.089375 |  | 1
| NL | [2] | M$/k units/year | 2018 CAD | N/A | 0.10625 | 0.10625 | 0.10625 | 0.10625 |  | 1
| LAB | [2] | M$/k units/year | 2018 CAD | N/A | 0.10625 | 0.10625 | 0.10625 | 0.10625 |  | 1
R_SH_DHP_EX | NS | [2] | M$/k units/year | 2018 CAD | N/A | N/A | 0.051643 | 0.051643 | 0.051643 |  | 1
| NB | [2] | M$/k units/year | 2018 CAD | N/A | N/A | 0.051957 | 0.051957 | 0.051957 |  | 1
| PEI | [2] | M$/k units/year | 2018 CAD | N/A | N/A | 0.051417 | 0.051417 | 0.051417 |  | 1
| NL | [2] | M$/k units/year | 2018 CAD | N/A | N/A | 0.052025 | 0.052025 | 0.052025 |  | 1
| LAB | [2] | M$/k units/year | 2018 CAD | N/A | N/A | 0.052025 | 0.052025 | 0.052025 |  | 1
R_SH_WOOD_EX | NS |  | M$/k units/year | 2018 CAD | N/A | 0 | 0 | 0 | 0 | Assumption. | 1
| NB |  | M$/k units/year | 2018 CAD | N/A | 0 | 0 | 0 | 0 | Assumption. | 1
| PEI |  | M$/k units/year | 2018 CAD | N/A | 0 | 0 | 0 | 0 | Assumption. | 1
| NL |  | M$/k units/year | 2018 CAD | N/A | 0 | 0 | 0 | 0 | Assumption. | 1
| LAB |  | M$/k units/year | 2018 CAD | N/A | 0 | 0 | 0 | 0 | Assumption. | 1
R_SH_WOODELC_EX | NS | [2] | M$/k units/year | 2018 CAD | N/A | 0.095625 | 0.095625 | 0.095625 | 0.095625 | Assumption: Same as electric. | 1
| NB | [2] | M$/k units/year | 2018 CAD | N/A | 0.10437 | 0.10437 | 0.10437 | 0.10437 | Assumption: Same as electric. | 1
| PEI | [2] | M$/k units/year | 2018 CAD | N/A | 0.089375 | 0.089375 | 0.089375 | 0.089375 | Assumption: Same as electric. | 1
| NL | [2] | M$/k units/year | 2018 CAD | N/A | 0.10625 | 0.10625 | 0.10625 | 0.10625 | Assumption: Same as electric. | 1
| LAB | [2] | M$/k units/year | 2018 CAD | N/A | 0.10625 | 0.10625 | 0.10625 | 0.10625 | Assumption: Same as electric. | 1
R_SH_WOODOIL_EX | NS | [2] | M$/k units/year | 2018 CAD | N/A | 0.05 | 0.05 | 0.05 | 0.05 | Assumption: Same as oil furnace | 1
| NB | [2] | M$/k units/year | 2018 CAD | N/A | 0.05 | 0.05 | 0.05 | 0.05 | Assumption: Same as oil furnace | 1
| PEI | [2] | M$/k units/year | 2018 CAD | N/A | 0.05 | 0.05 | 0.05 | 0.05 | Assumption: Same as oil furnace | 1
| NL | [2] | M$/k units/year | 2018 CAD | N/A | 0.05 | 0.05 | 0.05 | 0.05 | Assumption: Same as oil furnace | 1
| LAB | [2] | M$/k units/year | 2018 CAD | N/A | 0.05 | 0.05 | 0.05 | 0.05 | Assumption: Same as oil furnace | 1
C_SH_OIL_EX | NS | [3] | M$/k units/year | 2018 CAD | 0.35061 | 0.35061 | 0.35061 | 0.35061 | 0.35061 |  | 1
| NB | [3] | M$/k units/year | 2018 CAD | 0.29419 | 0.29419 | 0.29419 | 0.29419 | 0.29419 |  | 1
| PEI | [3] | M$/k units/year | 2018 CAD | 0.25389 | 0.25389 | 0.25389 | 0.25389 | 0.25389 |  | 1
| NL | [3] | M$/k units/year | 2018 CAD | 0.3627 | 0.3627 | 0.3627 | 0.3627 | 0.3627 |  | 1
| LAB | [3] | M$/k units/year | 2018 CAD | 0.3627 | 0.3627 | 0.3627 | 0.3627 | 0.3627 |  | 1
C_SH_ELC_EX | NS | [3] | M$/k units/year | 2018 CAD | 0.05 | 0.05 | 0.05 | 0.05 | 0.05 |  | 1
| NB | [3] | M$/k units/year | 2018 CAD | 0.05 | 0.05 | 0.05 | 0.05 | 0.05 |  | 1
| PEI | [3] | M$/k units/year | 2018 CAD | 0.05 | 0.05 | 0.05 | 0.05 | 0.05 |  | 1
| NL | [3] | M$/k units/year | 2018 CAD | 0.05 | 0.05 | 0.05 | 0.05 | 0.05 |  | 1
| LAB | [3] | M$/k units/year | 2018 CAD | 0.05 | 0.05 | 0.05 | 0.05 | 0.05 |  | 1
C_SH_NG_EX | NS | [3] | M$/k units/year | 2018 CAD | 0.35061 | 0.35061 | 0.35061 | 0.35061 | 0.35061 |  | 1
| NB | [3] | M$/k units/year | 2018 CAD | 0.29419 | 0.29419 | 0.29419 | 0.29419 | 0.29419 |  | 1
| PEI | [3] | M$/k units/year | 2018 CAD | 0.25389 | 0.25389 | 0.25389 | 0.25389 | 0.25389
| NL | [3] | M$/k units/year | 2018 CAD | 0.3627 | 0.3627 | 0.3627 | 0.3627 | 0.3627
| LAB | [3] | M$/k units/year | 2018 CAD | 0.3627 | 0.3627 | 0.3627 | 0.3627 | 0.3627
R_WH_ELC_EX | NS |  | M$/k units/year | 2018 CAD | N/A | N/A | 0 | 0 | 0 | Assumption | 1
| NB |  | M$/k units/year | 2018 CAD | N/A | N/A | 0 | 0 | 0 | Assumption | 1
| PEI |  | M$/k units/year | 2018 CAD | N/A | N/A | 0 | 0 | 0 | Assumption | 1
| NL |  | M$/k units/year | 2018 CAD | N/A | N/A | 0 | 0 | 0 | Assumption | 1
| LAB |  | M$/k units/year | 2018 CAD | N/A | N/A | 0 | 0 | 0 | Assumption | 1
R_WH_OIL_EX | NS |  | M$/k units/year | 2018 CAD | N/A | N/A | 0 | 0 | 0 | Assumption | 1
| NB |  | M$/k units/year | 2018 CAD | N/A | N/A | 0 | 0 | 0 | Assumption | 1
| PEI |  | M$/k units/year | 2018 CAD | N/A | N/A | 0 | 0 | 0 | Assumption | 1
| NL |  | M$/k units/year | 2018 CAD | N/A | N/A | 0 | 0 | 0 | Assumption | 1
| LAB |  | M$/k units/year | 2018 CAD | N/A | N/A | 0 | 0 | 0 | Assumption | 1

## MaxAnnulCapacityFactor
Database Name | Data Source | Regions | 2020 | 2021 | 2022 | 2023 | 2024 | 2025 | 2026 | 2027 | 2028 | 2029 | 2030 | 2031 | 2032 | 2033 | 2034 | 2035 | 2036 | 2037 | 2038 | 2039 | 2040 | 2041 | 2042 | 2043 | 2044 | 2045 | 2046 | 2047 | 2048 | 2049 | 2050 | Include
R_SH_FOIL_EX | [1] | NS | 0.05443 | 0.05443 | 0.05443 | 0.05443 | 0.05443 | 0.05443 | 0.05443 | 0.05443 | 0.05443 | 0.05443 | 0.05443 | 0.05443 | 0.05443 | 0.05443 | 0.05443 | 0.05443 | 0.05443 | 0.05443 | 0.05443 | 0.05443 | 0.05443 | 0.05443 | 0.05443 | 0.05443 | 0.05443 | 0.05443 | 0.05443 | 0.05443 | 0.05443 | 0.05443 | 0.05443 | 1
| [1] | NB | 0.05752 | 0.05752 | 0.05752 | 0.05752 | 0.05752 | 0.05752 | 0.05752 | 0.05752 | 0.05752 | 0.05752 | 0.05752 | 0.05752 | 0.05752 | 0.05752 | 0.05752 | 0.05752 | 0.05752 | 0.05752 | 0.05752 | 0.05752 | 0.05752 | 0.05752 | 0.05752 | 0.05752 | 0.05752 | 0.05752 | 0.05752 | 0.05752 | 0.05752 | 0.05752 | 0.05752 | 1
| [1] | PEI | 0.04401 | 0.04401 | 0.04401 | 0.04401 | 0.04401 | 0.04401 | 0.04401 | 0.04401 | 0.04401 | 0.04401 | 0.04401 | 0.04401 | 0.04401 | 0.04401 | 0.04401 | 0.04401 | 0.04401 | 0.04401 | 0.04401 | 0.04401 | 0.04401 | 0.04401 | 0.04401 | 0.04401 | 0.04401 | 0.04401 | 0.04401 | 0.04401 | 0.04401 | 0.04401 | 0.04401 | 1
| [1] | NL, LAB | 0.06529 | 0.06529 | 0.06529 | 0.06529 | 0.06529 | 0.06529 | 0.06529 | 0.06529 | 0.06529 | 0.06529 | 0.06529 | 0.06529 | 0.06529 | 0.06529 | 0.06529 | 0.06529 | 0.06529 | 0.06529 | 0.06529 | 0.06529 | 0.06529 | 0.06529 | 0.06529 | 0.06529 | 0.06529 | 0.06529 | 0.06529 | 0.06529 | 0.06529 | 0.06529 | 0.06529 | 1
R_SH_FNG_EX | [1] | NS | 0.05443 | 0.05443 | 0.05443 | 0.05443 | 0.05443 | 0.05443 | 0.05443 | 0.05443 | 0.05443 | 0.05443 | 0.05443 | 0.05443 | 0.05443 | 0.05443 | 0.05443 | 0.05443 | 0.05443 | 0.05443 | 0.05443 | 0.05443 | 0.05443 | 0.05443 | 0.05443 | 0.05443 | 0.05443 | 0.05443 | 0.05443 | 0.05443 | 0.05443 | 0.05443 | 0.05443 | 1
| [1] | NB | 0.05752 | 0.05752 | 0.05752 | 0.05752 | 0.05752 | 0.05752 | 0.05752 | 0.05752 | 0.05752 | 0.05752 | 0.05752 | 0.05752 | 0.05752 | 0.05752 | 0.05752 | 0.05752 | 0.05752 | 0.05752 | 0.05752 | 0.05752 | 0.05752 | 0.05752 | 0.05752 | 0.05752 | 0.05752 | 0.05752 | 0.05752 | 0.05752 | 0.05752 | 0.05752 | 0.05752 | 1
| [1] | PEI | 0.04401 | 0.04401 | 0.04401 | 0.04401 | 0.04401 | 0.04401 | 0.04401 | 0.04401 | 0.04401 | 0.04401 | 0.04401 | 0.04401 | 0.04401 | 0.04401 | 0.04401 | 0.04401 | 0.04401 | 0.04401 | 0.04401 | 0.04401 | 0.04401 | 0.04401 | 0.04401 | 0.04401 | 0.04401 | 0.04401 | 0.04401 | 0.04401 | 0.04401 | 0.04401 | 0.04401 | 1
| [1] | NL, LAB | 0.06529 | 0.06529 | 0.06529 | 0.06529 | 0.06529 | 0.06529 | 0.06529 | 0.06529 | 0.06529 | 0.06529 | 0.06529 | 0.06529 | 0.06529 | 0.06529 | 0.06529 | 0.06529 | 0.06529 | 0.06529 | 0.06529 | 0.06529 | 0.06529 | 0.06529 | 0.06529 | 0.06529 | 0.06529 | 0.06529 | 0.06529 | 0.06529 | 0.06529 | 0.06529 | 0.06529 | 1
R_SH_EBB_EX | [1] | NS | 0.05443 | 0.05443 | 0.05443 | 0.05443 | 0.05443 | 0.05443 | 0.05443 | 0.05443 | 0.05443 | 0.05443 | 0.05443 | 0.05443 | 0.05443 | 0.05443 | 0.05443 | 0.05443 | 0.05443 | 0.05443 | 0.05443 | 0.05443 | 0.05443 | 0.05443 | 0.05443 | 0.05443 | 0.05443 | 0.05443 | 0.05443 | 0.05443 | 0.05443 | 0.05443 | 0.05443 | 1
| [1] | NB | 0.05752 | 0.05752 | 0.05752 | 0.05752 | 0.05752 | 0.05752 | 0.05752 | 0.05752 | 0.05752 | 0.05752 | 0.05752 | 0.05752 | 0.05752 | 0.05752 | 0.05752 | 0.05752 | 0.05752 | 0.05752 | 0.05752 | 0.05752 | 0.05752 | 0.05752 | 0.05752 | 0.05752 | 0.05752 | 0.05752 | 0.05752 | 0.05752 | 0.05752 | 0.05752 | 0.05752 | 1
| [1] | PEI | 0.04401 | 0.04401 | 0.04401 | 0.04401 | 0.04401 | 0.04401 | 0.04401 | 0.04401 | 0.04401 | 0.04401 | 0.04401 | 0.04401 | 0.04401 | 0.04401 | 0.04401 | 0.04401 | 0.04401 | 0.04401 | 0.04401 | 0.04401 | 0.04401 | 0.04401 | 0.04401 | 0.04401 | 0.04401 | 0.04401 | 0.04401 | 0.04401 | 0.04401 | 0.04401 | 0.04401 | 1
| [1] | NL, LAB | 0.06529 | 0.06529 | 0.06529 | 0.06529 | 0.06529 | 0.06529 | 0.06529 | 0.06529 | 0.06529 | 0.06529 | 0.06529 | 0.06529 | 0.06529 | 0.06529 | 0.06529 | 0.06529 | 0.06529 | 0.06529 | 0.06529 | 0.06529 | 0.06529 | 0.06529 | 0.06529 | 0.06529 | 0.06529 | 0.06529 | 0.06529 | 0.06529 | 0.06529 | 0.06529 | 0.06529 | 1
R_SH_DHP_EX | [1] | NS | 0.05443 | 0.05443 | 0.05443 | 0.05443 | 0.05443 | 0.05443 | 0.05443 | 0.05443 | 0.05443 | 0.05443 | 0.05443 | 0.05443 | 0.05443 | 0.05443 | 0.05443 | 0.05443 | 0.05443 | 0.05443 | 0.05443 | 0.05443 | 0.05443 | 0.05443 | 0.05443 | 0.05443 | 0.05443 | 0.05443 | 0.05443 | 0.05443 | 0.05443 | 0.05443 | 0.05443 | 1
| [1] | NB | 0.05752 | 0.05752 | 0.05752 | 0.05752 | 0.05752 | 0.05752 | 0.05752 | 0.05752 | 0.05752 | 0.05752 | 0.05752 | 0.05752 | 0.05752 | 0.05752 | 0.05752 | 0.05752 | 0.05752 | 0.05752 | 0.05752 | 0.05752 | 0.05752 | 0.05752 | 0.05752 | 0.05752 | 0.05752 | 0.05752 | 0.05752 | 0.05752 | 0.05752 | 0.05752 | 0.05752 | 1
| [1] | PEI | 0.04401 | 0.04401 | 0.04401 | 0.04401 | 0.04401 | 0.04401 | 0.04401 | 0.04401 | 0.04401 | 0.04401 | 0.04401 | 0.04401 | 0.04401 | 0.04401 | 0.04401 | 0.04401 | 0.04401 | 0.04401 | 0.04401 | 0.04401 | 0.04401 | 0.04401 | 0.04401 | 0.04401 | 0.04401 | 0.04401 | 0.04401 | 0.04401 | 0.04401 | 0.04401 | 0.04401 | 1
| [1] | NL, LAB | 0.06529 | 0.06529 | 0.06529 | 0.06529 | 0.06529 | 0.06529 | 0.06529 | 0.06529 | 0.06529 | 0.06529 | 0.06529 | 0.06529 | 0.06529 | 0.06529 | 0.06529 | 0.06529 | 0.06529 | 0.06529 | 0.06529 | 0.06529 | 0.06529 | 0.06529 | 0.06529 | 0.06529 | 0.06529 | 0.06529 | 0.06529 | 0.06529 | 0.06529 | 0.06529 | 0.06529 | 1
R_SH_WOOD_EX | [1] | NS | 0.05443 | 0.05443 | 0.05443 | 0.05443 | 0.05443 | 0.05443 | 0.05443 | 0.05443 | 0.05443 | 0.05443 | 0.05443 | 0.05443 | 0.05443 | 0.05443 | 0.05443 | 0.05443 | 0.05443 | 0.05443 | 0.05443 | 0.05443 | 0.05443 | 0.05443 | 0.05443 | 0.05443 | 0.05443 | 0.05443 | 0.05443 | 0.05443 | 0.05443 | 0.05443 | 0.05443 | 1
| [1] | NB | 0.05752 | 0.05752 | 0.05752 | 0.05752 | 0.05752 | 0.05752 | 0.05752 | 0.05752 | 0.05752 | 0.05752 | 0.05752 | 0.05752 | 0.05752 | 0.05752 | 0.05752 | 0.05752 | 0.05752 | 0.05752 | 0.05752 | 0.05752 | 0.05752 | 0.05752 | 0.05752 | 0.05752 | 0.05752 | 0.05752 | 0.05752 | 0.05752 | 0.05752 | 0.05752 | 0.05752 | 1
| [1] | PEI | 0.04401 | 0.04401 | 0.04401 | 0.04401 | 0.04401 | 0.04401 | 0.04401 | 0.04401 | 0.04401 | 0.04401 | 0.04401 | 0.04401 | 0.04401 | 0.04401 | 0.04401 | 0.04401 | 0.04401 | 0.04401 | 0.04401 | 0.04401 | 0.04401 | 0.04401 | 0.04401 | 0.04401 | 0.04401 | 0.04401 | 0.04401 | 0.04401 | 0.04401 | 0.04401 | 0.04401 | 1
| [1] | NL, LAB | 0.06529 | 0.06529 | 0.06529 | 0.06529 | 0.06529 | 0.06529 | 0.06529 | 0.06529 | 0.06529 | 0.06529 | 0.06529 | 0.06529 | 0.06529 | 0.06529 | 0.06529 | 0.06529 | 0.06529 | 0.06529 | 0.06529 | 0.06529 | 0.06529 | 0.06529 | 0.06529 | 0.06529 | 0.06529 | 0.06529 | 0.06529 | 0.06529 | 0.06529 | 0.06529 | 0.06529 | 1
R_SH_WOODELC_EX | [1] | NS | 0.05443 | 0.05443 | 0.05443 | 0.05443 | 0.05443 | 0.05443 | 0.05443 | 0.05443 | 0.05443 | 0.05443 | 0.05443 | 0.05443 | 0.05443 | 0.05443 | 0.05443 | 0.05443 | 0.05443 | 0.05443 | 0.05443 | 0.05443 | 0.05443 | 0.05443 | 0.05443 | 0.05443 | 0.05443 | 0.05443 | 0.05443 | 0.05443 | 0.05443 | 0.05443 | 0.05443 | 1
| [1] | NB | 0.05752 | 0.05752 | 0.05752 | 0.05752 | 0.05752 | 0.05752 | 0.05752 | 0.05752 | 0.05752 | 0.05752 | 0.05752 | 0.05752 | 0.05752 | 0.05752 | 0.05752 | 0.05752 | 0.05752 | 0.05752 | 0.05752 | 0.05752 | 0.05752 | 0.05752 | 0.05752 | 0.05752 | 0.05752 | 0.05752 | 0.05752 | 0.05752 | 0.05752 | 0.05752 | 0.05752 | 1
R_SH_WOODOIL_EX | [1] | NS | 0.05443 | 0.05443 | 0.05443 | 0.05443 | 0.05443 | 0.05443 | 0.05443 | 0.05443 | 0.05443 | 0.05443 | 0.05443 | 0.05443 | 0.05443 | 0.05443 | 0.05443 | 0.05443 | 0.05443 | 0.05443 | 0.05443 | 0.05443 | 0.05443 | 0.05443 | 0.05443 | 0.05443 | 0.05443 | 0.05443 | 0.05443 | 0.05443 | 0.05443 | 0.05443 | 0.05443 | 1
| [1] | NB | 0.05752 | 0.05752 | 0.05752 | 0.05752 | 0.05752 | 0.05752 | 0.05752 | 0.05752 | 0.05752 | 0.05752 | 0.05752 | 0.05752 | 0.05752 | 0.05752 | 0.05752 | 0.05752 | 0.05752 | 0.05752 | 0.05752 | 0.05752 | 0.05752 | 0.05752 | 0.05752 | 0.05752 | 0.05752 | 0.05752 | 0.05752 | 0.05752 | 0.05752 | 0.05752 | 0.05752 | 1
| [1] | PEI | 0.04401 | 0.04401 | 0.04401 | 0.04401 | 0.04401 | 0.04401 | 0.04401 | 0.04401 | 0.04401 | 0.04401 | 0.04401 | 0.04401 | 0.04401 | 0.04401 | 0.04401 | 0.04401 | 0.04401 | 0.04401 | 0.04401 | 0.04401 | 0.04401 | 0.04401 | 0.04401 | 0.04401 | 0.04401 | 0.04401 | 0.04401 | 0.04401 | 0.04401 | 0.04401 | 0.04401 | 1
| [1] | NL, LAB | 0.06529 | 0.06529 | 0.06529 | 0.06529 | 0.06529 | 0.06529 | 0.06529 | 0.06529 | 0.06529 | 0.06529 | 0.06529 | 0.06529 | 0.06529 | 0.06529 | 0.06529 | 0.06529 | 0.06529 | 0.06529 | 0.06529 | 0.06529 | 0.06529 | 0.06529 | 0.06529 | 0.06529 | 0.06529 | 0.06529 | 0.06529 | 0.06529 | 0.06529 | 0.06529 | 0.06529 | 1
C_SH_OIL_EX | [1] | NS | 0.12009 | 0.12009 | 0.12009 | 0.12009 | 0.12009 | 0.12009 | 0.12009 | 0.12009 | 0.12009 | 0.12009 | 0.12009 | 0.12009 | 0.12009 | 0.12009 | 0.12009 | 0.12009 | 0.12009 | 0.12009 | 0.12009 | 0.12009 | 0.12009 | 0.12009 | 0.12009 | 0.12009 | 0.12009 | 0.12009 | 0.12009 | 0.12009 | 0.12009 | 0.12009 | 0.12009 | 1
| [1] | NB | 0.1402 | 0.1402 | 0.1402 | 0.1402 | 0.1402 | 0.1402 | 0.1402 | 0.1402 | 0.1402 | 0.1402 | 0.1402 | 0.1402 | 0.1402 | 0.1402 | 0.1402 | 0.1402 | 0.1402 | 0.1402 | 0.1402 | 0.1402 | 0.1402 | 0.1402 | 0.1402 | 0.1402 | 0.1402 | 0.1402 | 0.1402 | 0.1402 | 0.1402 | 0.1402 | 0.1402 | 1
| [1] | PEI | 0.13549 | 0.13549 | 0.13549 | 0.13549 | 0.13549 | 0.13549 | 0.13549 | 0.13549 | 0.13549 | 0.13549 | 0.13549 | 0.13549 | 0.13549 | 0.13549 | 0.13549 | 0.13549 | 0.13549 | 0.13549 | 0.13549 | 0.13549 | 0.13549 | 0.13549 | 0.13549 | 0.13549 | 0.13549 | 0.13549 | 0.13549 | 0.13549 | 0.13549 | 0.13549 | 0.13549 | 1
| [1] | NL, LAB | 0.14582 | 0.14582 | 0.14582 | 0.14582 | 0.14582 | 0.14582 | 0.14582 | 0.14582 | 0.14582 | 0.14582 | 0.14582 | 0.14582 | 0.14582 | 0.14582 | 0.14582 | 0.14582 | 0.14582 | 0.14582 | 0.14582 | 0.14582 | 0.14582 | 0.14582 | 0.14582 | 0.14582 | 0.14582 | 0.14582 | 0.14582 | 0.14582 | 0.14582 | 0.14582 | 0.14582 | 1
C_SH_ELC_EX | [1] | NS | 0.12009 | 0.12009 | 0.12009 | 0.12009 | 0.12009 | 0.12009 | 0.12009 | 0.12009 | 0.12009 | 0.12009 | 0.12009 | 0.12009 | 0.12009 | 0.12009 | 0.12009 | 0.12009 | 0.12009 | 0.12009 | 0.12009 | 0.12009 | 0.12009 | 0.12009 | 0.12009 | 0.12009 | 0.12009 | 0.12009 | 0.12009 | 0.12009 | 0.12009 | 0.12009 | 0.12009 | 1
| [1] | NB | 0.1402 | 0.1402 | 0.1402 | 0.1402 | 0.1402 | 0.1402 | 0.1402 | 0.1402 | 0.1402 | 0.1402 | 0.1402 | 0.1402 | 0.1402 | 0.1402 | 0.1402 | 0.1402 | 0.1402 | 0.1402 | 0.1402 | 0.1402 | 0.1402 | 0.1402 | 0.1402 | 0.1402 | 0.1402 | 0.1402 | 0.1402 | 0.1402 | 0.1402 | 0.1402 | 0.1402 | 1
| [1] | PEI | 0.13549 | 0.13549 | 0.13549 | 0.13549 | 0.13549 | 0.13549 | 0.13549 | 0.13549 | 0.13549 | 0.13549 | 0.13549 | 0.13549 | 0.13549 | 0.13549 | 0.13549 | 0.13549 | 0.13549 | 0.13549 | 0.13549 | 0.13549 | 0.13549 | 0.13549 | 0.13549 | 0.13549 | 0.13549 | 0.13549 | 0.13549 | 0.13549 | 0.13549 | 0.13549 | 0.13549 | 1
| [1] | NL, LAB | 0.14582 | 0.14582 | 0.14582 | 0.14582 | 0.14582 | 0.14582 | 0.14582 | 0.14582 | 0.14582 | 0.14582 | 0.14582 | 0.14582 | 0.14582 | 0.14582 | 0.14582 | 0.14582 | 0.14582 | 0.14582 | 0.14582 | 0.14582 | 0.14582 | 0.14582 | 0.14582 | 0.14582 | 0.14582 | 0.14582 | 0.14582 | 0.14582 | 0.14582 | 0.14582 | 0.14582 | 1
C_SH_NG_EX | [1] | NS | 0.12009 | 0.12009 | 0.12009 | 0.12009 | 0.12009 | 0.12009 | 0.12009 | 0.12009 | 0.12009 | 0.12009 | 0.12009 | 0.12009 | 0.12009 | 0.12009 | 0.12009 | 0.12009 | 0.12009 | 0.12009 | 0.12009 | 0.12009 | 0.12009 | 0.12009 | 0.12009 | 0.12009 | 0.12009 | 0.12009 | 0.12009 | 0.12009 | 0.12009 | 0.12009 | 0.12009 | 1
| [1] | NB | 0.1402 | 0.1402 | 0.1402 | 0.1402 | 0.1402 | 0.1402 | 0.1402 | 0.1402 | 0.1402 | 0.1402 | 0.1402 | 0.1402 | 0.1402 | 0.1402 | 0.1402 | 0.1402 | 0.1402 | 0.1402 | 0.1402 | 0.1402 | 0.1402 | 0.1402 | 0.1402 | 0.1402 | 0.1402 | 0.1402 | 0.1402 | 0.1402 | 0.1402 | 0.1402 | 0.1402 | 1
| [1] | PEI | 0.13549 | 0.13549 | 0.13549 | 0.13549 | 0.13549 | 0.13549 | 0.13549 | 0.13549 | 0.13549 | 0.13549 | 0.13549 | 0.13549 | 0.13549 | 0.13549 | 0.13549 | 0.13549 | 0.13549 | 0.13549 | 0.13549 | 0.13549 | 0.13549 | 0.13549 | 0.13549 | 0.13549 | 0.13549 | 0.13549 | 0.13549 | 0.13549 | 0.13549 | 0.13549 | 0.13549 | 1
| [1] | NL, LAB | 0.14582 | 0.14582 | 0.14582 | 0.14582 | 0.14582 | 0.14582 | 0.14582 | 0.14582 | 0.14582 | 0.14582 | 0.14582 | 0.14582 | 0.14582 | 0.14582 | 0.14582 | 0.14582 | 0.14582 | 0.14582 | 0.14582 | 0.14582 | 0.14582 | 0.14582 | 0.14582 | 0.14582 | 0.14582 | 0.14582 | 0.14582 | 0.14582 | 0.14582 | 0.14582 | 0.14582 | 1
R_WH_ELC_EX | [1] | NS | 0.01 | 0.01 | 0.01 | 0.01 | 0.01 | 0.01 | 0.01 | 0.01 | 0.01 | 0.01 | 0.01 | 0.01 | 0.01 | 0.01 | 0.01 | 0.01 | 0.01 | 0.01 | 0.01 | 0.01 | 0.01 | 0.01 | 0.01 | 0.01 | 0.01 | 0.01 | 0.01 | 0.01 | 0.01 | 0.01 | 0.01 | 1
| [1] | NB | 0.01089 | 0.01089 | 0.01089 | 0.01089 | 0.01089 | 0.01089 | 0.01089 | 0.01089 | 0.01089 | 0.01089 | 0.01089 | 0.01089 | 0.01089 | 0.01089 | 0.01089 | 0.01089 | 0.01089 | 0.01089 | 0.01089 | 0.01089 | 0.01089 | 0.01089 | 0.01089 | 0.01089 | 0.01089 | 0.01089 | 0.01089 | 0.01089 | 0.01089 | 0.01089 | 0.01089 | 1
| [1] | PEI | 0.00802 | 0.00802 | 0.00802 | 0.00802 | 0.00802 | 0.00802 | 0.00802 | 0.00802 | 0.00802 | 0.00802 | 0.00802 | 0.00802 | 0.00802 | 0.00802 | 0.00802 | 0.00802 | 0.00802 | 0.00802 | 0.00802 | 0.00802 | 0.00802 | 0.00802 | 0.00802 | 0.00802 | 0.00802 | 0.00802 | 0.00802 | 0.00802 | 0.00802 | 0.00802 | 0.00802 | 1
| [1] | NL, LAB | 0.00965 | 0.00965 | 0.00965 | 0.00965 | 0.00965 | 0.00965 | 0.00965 | 0.00965 | 0.00965 | 0.00965 | 0.00965 | 0.00965 | 0.00965 | 0.00965 | 0.00965 | 0.00965 | 0.00965 | 0.00965 | 0.00965 | 0.00965 | 0.00965 | 0.00965 | 0.00965 | 0.00965 | 0.00965 | 0.00965 | 0.00965 | 0.00965 | 0.00965 | 0.00965 | 0.00965 | 1
R_WH_OIL_EX | [1] | NS | 0.01 | 0.01 | 0.01 | 0.01 | 0.01 | 0.01 | 0.01 | 0.01 | 0.01 | 0.01 | 0.01 | 0.01 | 0.01 | 0.01 | 0.01 | 0.01 | 0.01 | 0.01 | 0.01 | 0.01 | 0.01 | 0.01 | 0.01 | 0.01 | 0.01 | 0.01 | 0.01 | 0.01 | 0.01 | 0.01 | 0.01 | 1
| [1] | NB | 0.01089 | 0.01089 | 0.01089 | 0.01089 | 0.01089 | 0.01089 | 0.01089 | 0.01089 | 0.01089 | 0.01089 | 0.01089 | 0.01089 | 0.01089 | 0.01089 | 0.01089 | 0.01089 | 0.01089 | 0.01089 | 0.01089 | 0.01089 | 0.01089 | 0.01089 | 0.01089 | 0.01089 | 0.01089 | 0.01089 | 0.01089 | 0.01089 | 0.01089 | 0.01089 | 0.01089 | 1
| [1] | PEI | 0.00802 | 0.00802 | 0.00802 | 0.00802 | 0.00802 | 0.00802 | 0.00802 | 0.00802 | 0.00802 | 0.00802 | 0.00802 | 0.00802 | 0.00802 | 0.00802 | 0.00802 | 0.00802 | 0.00802 | 0.00802 | 0.00802 | 0.00802 | 0.00802 | 0.00802 | 0.00802 | 0.00802 | 0.00802 | 0.00802 | 0.00802 | 0.00802 | 0.00802 | 0.00802 | 0.00802 | 1
| [1] | NL, LAB | 0.00965 | 0.00965 | 0.00965 | 0.00965 | 0.00965 | 0.00965 | 0.00965 | 0.00965 | 0.00965 | 0.00965 | 0.00965 | 0.00965 | 0.00965 | 0.00965 | 0.00965 | 0.00965 | 0.00965 | 0.00965 | 0.00965 | 0.00965 | 0.00965 | 0.00965 | 0.00965 | 0.00965 | 0.00965 | 0.00965 | 0.00965 | 0.00965 | 0.00965 | 0.00965 | 0.00965 | 1

## MinAnnulCapacityFactor
Database Name | Data Source | Regions | 2020 | 2021 | 2022 | 2023 | 2024 | 2025 | 2026 | 2027 | 2028 | 2029 | 2030 | 2031 | 2032 | 2033 | 2034 | 2035 | 2036 | 2037 | 2038 | 2039 | 2040 | 2041 | 2042 | 2043 | 2044 | 2045 | 2046 | 2047 | 2048 | 2049 | 2050 | Include
R_SH_FOIL_EX | [1] | NS | 0.053886 | 0.053886 | 0.053886 | 0.053886 | 0.053886 | 0.053886 | 0.053886 | 0.053886 | 0.053886 | 0.053886 | 0.053886 | 0.053886 | 0.053886 | 0.053886 | 0.053886 | 0.053886 | 0.053886 | 0.053886 | 0.053886 | 0.053886 | 0.053886 | 0.053886 | 0.053886 | 0.053886 | 0.053886 | 0.053886 | 0.053886 | 0.053886 | 0.053886 | 0.053886 | 0.053886 | 1
| [1] | NB | 0.056945 | 0.056945 | 0.056945 | 0.056945 | 0.056945 | 0.056945 | 0.056945 | 0.056945 | 0.056945 | 0.056945 | 0.056945 | 0.056945 | 0.056945 | 0.056945 | 0.056945 | 0.056945 | 0.056945 | 0.056945 | 0.056945 | 0.056945 | 0.056945 | 0.056945 | 0.056945 | 0.056945 | 0.056945 | 0.056945 | 0.056945 | 0.056945 | 0.056945 | 0.056945 | 0.056945 | 1
| [1] | PEI | 0.04357 | 0.04357 | 0.04357 | 0.04357 | 0.04357 | 0.04357 | 0.04357 | 0.04357 | 0.04357 | 0.04357 | 0.04357 | 0.04357 | 0.04357 | 0.04357 | 0.04357 | 0.04357 | 0.04357 | 0.04357 | 0.04357 | 0.04357 | 0.04357 | 0.04357 | 0.04357 | 0.04357 | 0.04357 | 0.04357 | 0.04357 | 0.04357 | 0.04357 | 0.04357 | 0.04357 | 1
| [1] | NL, LAB | 0.064637 | 0.064637 | 0.064637 | 0.064637 | 0.064637 | 0.064637 | 0.064637 | 0.064637 | 0.064637 | 0.064637 | 0.064637 | 0.064637 | 0.064637 | 0.064637 | 0.064637 | 0.064637 | 0.064637 | 0.064637 | 0.064637 | 0.064637 | 0.064637 | 0.064637 | 0.064637 | 0.064637 | 0.064637 | 0.064637 | 0.064637 | 0.064637 | 0.064637 | 0.064637 | 0.064637 | 1
R_SH_FNG_EX | [1] | NS | 0.053886 | 0.053886 | 0.053886 | 0.053886 | 0.053886 | 0.053886 | 0.053886 | 0.053886 | 0.053886 | 0.053886 | 0.053886 | 0.053886 | 0.053886 | 0.053886 | 0.053886 | 0.053886 | 0.053886 | 0.053886 | 0.053886 | 0.053886 | 0.053886 | 0.053886 | 0.053886 | 0.053886 | 0.053886 | 0.053886 | 0.053886 | 0.053886 | 0.053886 | 0.053886 | 0.053886 | 1
| [1] | NB | 0.056945 | 0.056945 | 0.056945 | 0.056945 | 0.056945 | 0.056945 | 0.056945 | 0.056945 | 0.056945 | 0.056945 | 0.056945 | 0.056945 | 0.056945 | 0.056945 | 0.056945 | 0.056945 | 0.056945 | 0.056945 | 0.056945 | 0.056945 | 0.056945 | 0.056945 | 0.056945 | 0.056945 | 0.056945 | 0.056945 | 0.056945 | 0.056945 | 0.056945 | 0.056945 | 0.056945 | 1
| [1] | PEI | 0.04357 | 0.04357 | 0.04357 | 0.04357 | 0.04357 | 0.04357 | 0.04357 | 0.04357 | 0.04357 | 0.04357 | 0.04357 | 0.04357 | 0.04357 | 0.04357 | 0.04357 | 0.04357 | 0.04357 | 0.04357 | 0.04357 | 0.04357 | 0.04357 | 0.04357 | 0.04357 | 0.04357 | 0.04357 | 0.04357 | 0.04357 | 0.04357 | 0.04357 | 0.04357 | 0.04357 | 1
| [1] | NL, LAB | 0.064637 | 0.064637 | 0.064637 | 0.064637 | 0.064637 | 0.064637 | 0.064637 | 0.064637 | 0.064637 | 0.064637 | 0.064637 | 0.064637 | 0.064637 | 0.064637 | 0.064637 | 0.064637 | 0.064637 | 0.064637 | 0.064637 | 0.064637 | 0.064637 | 0.064637 | 0.064637 | 0.064637 | 0.064637 | 0.064637 | 0.064637 | 0.064637 | 0.064637 | 0.064637 | 0.064637 | 1
R_SH_EBB_EX | [1] | NS | 0.053886 | 0.053886 | 0.053886 | 0.053886 | 0.053886 | 0.053886 | 0.053886 | 0.053886 | 0.053886 | 0.053886 | 0.053886 | 0.053886 | 0.053886 | 0.053886 | 0.053886 | 0.053886 | 0.053886 | 0.053886 | 0.053886 | 0.053886 | 0.053886 | 0.053886 | 0.053886 | 0.053886 | 0.053886 | 0.053886 | 0.053886 | 0.053886 | 0.053886 | 0.053886 | 0.053886 | 1
| [1] | NB | 0.056945 | 0.056945 | 0.056945 | 0.056945 | 0.056945 | 0.056945 | 0.056945 | 0.056945 | 0.056945 | 0.056945 | 0.056945 | 0.056945 | 0.056945 | 0.056945 | 0.056945 | 0.056945 | 0.056945 | 0.056945 | 0.056945 | 0.056945 | 0.056945 | 0.056945 | 0.056945 | 0.056945 | 0.056945 | 0.056945 | 0.056945 | 0.056945 | 0.056945 | 0.056945 | 0.056945 | 1
| [1] | PEI | 0.04357 | 0.04357 | 0.04357 | 0.04357 | 0.04357 | 0.04357 | 0.04357 | 0.04357 | 0.04357 | 0.04357 | 0.04357 | 0.04357 | 0.04357 | 0.04357 | 0.04357 | 0.04357 | 0.04357 | 0.04357 | 0.04357 | 0.04357 | 0.04357 | 0.04357 | 0.04357 | 0.04357 | 0.04357 | 0.04357 | 0.04357 | 0.04357 | 0.04357 | 0.04357 | 0.04357 | 1
| [1] | NL, LAB | 0.064637 | 0.064637 | 0.064637 | 0.064637 | 0.064637 | 0.064637 | 0.064637 | 0.064637 | 0.064637 | 0.064637 | 0.064637 | 0.064637 | 0.064637 | 0.064637 | 0.064637 | 0.064637 | 0.064637 | 0.064637 | 0.064637 | 0.064637 | 0.064637 | 0.064637 | 0.064637 | 0.064637 | 0.064637 | 0.064637 | 0.064637 | 0.064637 | 0.064637 | 0.064637 | 0.064637 | 1
R_SH_DHP_EX | [1] | NS | 0.053886 | 0.053886 | 0.053886 | 0.053886 | 0.053886 | 0.053886 | 0.053886 | 0.053886 | 0.053886 | 0.053886 | 0.053886 | 0.053886 | 0.053886 | 0.053886 | 0.053886 | 0.053886 | 0.053886 | 0.053886 | 0.053886 | 0.053886 | 0.053886 | 0.053886 | 0.053886 | 0.053886 | 0.053886 | 0.053886 | 0.053886 | 0.053886 | 0.053886 | 0.053886 | 0.053886 | 1
| [1] | NB | 0.056945 | 0.056945 | 0.056945 | 0.056945 | 0.056945 | 0.056945 | 0.056945 | 0.056945 | 0.056945 | 0.056945 | 0.056945 | 0.056945 | 0.056945 | 0.056945 | 0.056945 | 0.056945 | 0.056945 | 0.056945 | 0.056945 | 0.056945 | 0.056945 | 0.056945 | 0.056945 | 0.056945 | 0.056945 | 0.056945 | 0.056945 | 0.056945 | 0.056945 | 0.056945 | 0.056945 | 1
| [1] | PEI | 0.04357 | 0.04357 | 0.04357 | 0.04357 | 0.04357 | 0.04357 | 0.04357 | 0.04357 | 0.04357 | 0.04357 | 0.04357 | 0.04357 | 0.04357 | 0.04357 | 0.04357 | 0.04357 | 0.04357 | 0.04357 | 0.04357 | 0.04357 | 0.04357 | 0.04357 | 0.04357 | 0.04357 | 0.04357 | 0.04357 | 0.04357 | 0.04357 | 0.04357 | 0.04357 | 0.04357 | 1
| [1] | NL, LAB | 0.064637 | 0.064637 | 0.064637 | 0.064637 | 0.064637 | 0.064637 | 0.064637 | 0.064637 | 0.064637 | 0.064637 | 0.064637 | 0.064637 | 0.064637 | 0.064637 | 0.064637 | 0.064637 | 0.064637 | 0.064637 | 0.064637 | 0.064637 | 0.064637 | 0.064637 | 0.064637 | 0.064637 | 0.064637 | 0.064637 | 0.064637 | 0.064637 | 0.064637 | 0.064637 | 0.064637 | 1
R_SH_WOOD_EX | [1] | NS | 0.053886 | 0.053886 | 0.053886 | 0.053886 | 0.053886 | 0.053886 | 0.053886 | 0.053886 | 0.053886 | 0.053886 | 0.053886 | 0.053886 | 0.053886 | 0.053886 | 0.053886 | 0.053886 | 0.053886 | 0.053886 | 0.053886 | 0.053886 | 0.053886 | 0.053886 | 0.053886 | 0.053886 | 0.053886 | 0.053886 | 0.053886 | 0.053886 | 0.053886 | 0.053886 | 0.053886 | 1
| [1] | NB | 0.056945 | 0.056945 | 0.056945 | 0.056945 | 0.056945 | 0.056945 | 0.056945 | 0.056945 | 0.056945 | 0.056945 | 0.056945 | 0.056945 | 0.056945 | 0.056945 | 0.056945 | 0.056945 | 0.056945 | 0.056945 | 0.056945 | 0.056945 | 0.056945 | 0.056945 | 0.056945 | 0.056945 | 0.056945 | 0.056945 | 0.056945 | 0.056945 | 0.056945 | 0.056945 | 0.056945 | 1
| [1] | PEI | 0.04357 | 0.04357 | 0.04357 | 0.04357 | 0.04357 | 0.04357 | 0.04357 | 0.04357 | 0.04357 | 0.04357 | 0.04357 | 0.04357 | 0.04357 | 0.04357 | 0.04357 | 0.04357 | 0.04357 | 0.04357 | 0.04357 | 0.04357 | 0.04357 | 0.04357 | 0.04357 | 0.04357 | 0.04357 | 0.04357 | 0.04357 | 0.04357 | 0.04357 | 0.04357 | 0.04357 | 1
| [1] | NL, LAB | 0.064637 | 0.064637 | 0.064637 | 0.064637 | 0.064637 | 0.064637 | 0.064637 | 0.064637 | 0.064637 | 0.064637 | 0.064637 | 0.064637 | 0.064637 | 0.064637 | 0.064637 | 0.064637 | 0.064637 | 0.064637 | 0.064637 | 0.064637 | 0.064637 | 0.064637 | 0.064637 | 0.064637 | 0.064637 | 0.064637 | 0.064637 | 0.064637 | 0.064637 | 0.064637 | 0.064637 | 1
R_SH_WOODELC_EX | [1] | NS | 0.053886 | 0.053886 | 0.053886 | 0.053886 | 0.053886 | 0.053886 | 0.053886 | 0.053886 | 0.053886 | 0.053886 | 0.053886 | 0.053886 | 0.053886 | 0.053886 | 0.053886 | 0.053886 | 0.053886 | 0.053886 | 0.053886 | 0.053886 | 0.053886 | 0.053886 | 0.053886 | 0.053886 | 0.053886 | 0.053886 | 0.053886 | 0.053886 | 0.053886 | 0.053886 | 0.053886 | 1
| [1] | NB | 0.056945 | 0.056945 | 0.056945 | 0.056945 | 0.056945 | 0.056945 | 0.056945 | 0.056945 | 0.056945 | 0.056945 | 0.056945 | 0.056945 | 0.056945 | 0.056945 | 0.056945 | 0.056945 | 0.056945 | 0.056945 | 0.056945 | 0.056945 | 0.056945 | 0.056945 | 0.056945 | 0.056945 | 0.056945 | 0.056945 | 0.056945 | 0.056945 | 0.056945 | 0.056945 | 0.056945 | 1
R_SH_WOODOIL_EX | [1] | NS | 0.053886 | 0.053886 | 0.053886 | 0.053886 | 0.053886 | 0.053886 | 0.053886 | 0.053886 | 0.053886 | 0.053886 | 0.053886 | 0.053886 | 0.053886 | 0.053886 | 0.053886 | 0.053886 | 0.053886 | 0.053886 | 0.053886 | 0.053886 | 0.053886 | 0.053886 | 0.053886 | 0.053886 | 0.053886 | 0.053886 | 0.053886 | 0.053886 | 0.053886 | 0.053886 | 0.053886 | 1
| [1] | NB | 0.056945 | 0.056945 | 0.056945 | 0.056945 | 0.056945 | 0.056945 | 0.056945 | 0.056945 | 0.056945 | 0.056945 | 0.056945 | 0.056945 | 0.056945 | 0.056945 | 0.056945 | 0.056945 | 0.056945 | 0.056945 | 0.056945 | 0.056945 | 0.056945 | 0.056945 | 0.056945 | 0.056945 | 0.056945 | 0.056945 | 0.056945 | 0.056945 | 0.056945 | 0.056945 | 0.056945 | 1
| [1] | PEI | 0.04357 | 0.04357 | 0.04357 | 0.04357 | 0.04357 | 0.04357 | 0.04357 | 0.04357 | 0.04357 | 0.04357 | 0.04357 | 0.04357 | 0.04357 | 0.04357 | 0.04357 | 0.04357 | 0.04357 | 0.04357 | 0.04357 | 0.04357 | 0.04357 | 0.04357 | 0.04357 | 0.04357 | 0.04357 | 0.04357 | 0.04357 | 0.04357 | 0.04357 | 0.04357 | 0.04357 | 1
| [1] | NL, LAB | 0.064637 | 0.064637 | 0.064637 | 0.064637 | 0.064637 | 0.064637 | 0.064637 | 0.064637 | 0.064637 | 0.064637 | 0.064637 | 0.064637 | 0.064637 | 0.064637 | 0.064637 | 0.064637 | 0.064637 | 0.064637 | 0.064637 | 0.064637 | 0.064637 | 0.064637 | 0.064637 | 0.064637 | 0.064637 | 0.064637 | 0.064637 | 0.064637 | 0.064637 | 0.064637 | 0.064637 | 1
C_SH_OIL_EX | [1] | NS | 0.11889 | 0.11889 | 0.11889 | 0.11889 | 0.11889 | 0.11889 | 0.11889 | 0.11889 | 0.11889 | 0.11889 | 0.11889 | 0.11889 | 0.11889 | 0.11889 | 0.11889 | 0.11889 | 0.11889 | 0.11889 | 0.11889 | 0.11889 | 0.11889 | 0.11889 | 0.11889 | 0.11889 | 0.11889 | 0.11889 | 0.11889 | 0.11889 | 0.11889 | 0.11889 | 0.11889 | 1
| [1] | NB | 0.1388 | 0.1388 | 0.1388 | 0.1388 | 0.1388 | 0.1388 | 0.1388 | 0.1388 | 0.1388 | 0.1388 | 0.1388 | 0.1388 | 0.1388 | 0.1388 | 0.1388 | 0.1388 | 0.1388 | 0.1388 | 0.1388 | 0.1388 | 0.1388 | 0.1388 | 0.1388 | 0.1388 | 0.1388 | 0.1388 | 0.1388 | 0.1388 | 0.1388 | 0.1388 | 0.1388 | 1
| [1] | PEI | 0.13414 | 0.13414 | 0.13414 | 0.13414 | 0.13414 | 0.13414 | 0.13414 | 0.13414 | 0.13414 | 0.13414 | 0.13414 | 0.13414 | 0.13414 | 0.13414 | 0.13414 | 0.13414 | 0.13414 | 0.13414 | 0.13414 | 0.13414 | 0.13414 | 0.13414 | 0.13414 | 0.13414 | 0.13414 | 0.13414 | 0.13414 | 0.13414 | 0.13414 | 0.13414 | 0.13414 | 1
| [1] | NL, LAB | 0.14436 | 0.14436 | 0.14436 | 0.14436 | 0.14436 | 0.14436 | 0.14436 | 0.14436 | 0.14436 | 0.14436 | 0.14436 | 0.14436 | 0.14436 | 0.14436 | 0.14436 | 0.14436 | 0.14436 | 0.14436 | 0.14436 | 0.14436 | 0.14436 | 0.14436 | 0.14436 | 0.14436 | 0.14436 | 0.14436 | 0.14436 | 0.14436 | 0.14436 | 0.14436 | 0.14436 | 1
C_SH_ELC_EX | [1] | NS | 0.11889 | 0.11889 | 0.11889 | 0.11889 | 0.11889 | 0.11889 | 0.11889 | 0.11889 | 0.11889 | 0.11889 | 0.11889 | 0.11889 | 0.11889 | 0.11889 | 0.11889 | 0.11889 | 0.11889 | 0.11889 | 0.11889 | 0.11889 | 0.11889 | 0.11889 | 0.11889 | 0.11889 | 0.11889 | 0.11889 | 0.11889 | 0.11889 | 0.11889 | 0.11889 | 0.11889 | 1
| [1] | NB | 0.1388 | 0.1388 | 0.1388 | 0.1388 | 0.1388 | 0.1388 | 0.1388 | 0.1388 | 0.1388 | 0.1388 | 0.1388 | 0.1388 | 0.1388 | 0.1388 | 0.1388 | 0.1388 | 0.1388 | 0.1388 | 0.1388 | 0.1388 | 0.1388 | 0.1388 | 0.1388 | 0.1388 | 0.1388 | 0.1388 | 0.1388 | 0.1388 | 0.1388 | 0.1388 | 0.1388 | 1
| [1] | PEI | 0.13414 | 0.13414 | 0.13414 | 0.13414 | 0.13414 | 0.13414 | 0.13414 | 0.13414 | 0.13414 | 0.13414 | 0.13414 | 0.13414 | 0.13414 | 0.13414 | 0.13414 | 0.13414 | 0.13414 | 0.13414 | 0.13414 | 0.13414 | 0.13414 | 0.13414 | 0.13414 | 0.13414 | 0.13414 | 0.13414 | 0.13414 | 0.13414 | 0.13414 | 0.13414 | 0.13414 | 1
| [1] | NL, LAB | 0.14436 | 0.14436 | 0.14436 | 0.14436 | 0.14436 | 0.14436 | 0.14436 | 0.14436 | 0.14436 | 0.14436 | 0.14436 | 0.14436 | 0.14436 | 0.14436 | 0.14436 | 0.14436 | 0.14436 | 0.14436 | 0.14436 | 0.14436 | 0.14436 | 0.14436 | 0.14436 | 0.14436 | 0.14436 | 0.14436 | 0.14436 | 0.14436 | 0.14436 | 0.14436 | 0.14436 | 1
C_SH_NG_EX | [1] | NS | 0.11889 | 0.11889 | 0.11889 | 0.11889 | 0.11889 | 0.11889 | 0.11889 | 0.11889 | 0.11889 | 0.11889 | 0.11889 | 0.11889 | 0.11889 | 0.11889 | 0.11889 | 0.11889 | 0.11889 | 0.11889 | 0.11889 | 0.11889 | 0.11889 | 0.11889 | 0.11889 | 0.11889 | 0.11889 | 0.11889 | 0.11889 | 0.11889 | 0.11889 | 0.11889 | 0.11889 | 1
| [1] | NB | 0.1388 | 0.1388 | 0.1388 | 0.1388 | 0.1388 | 0.1388 | 0.1388 | 0.1388 | 0.1388 | 0.1388 | 0.1388 | 0.1388 | 0.1388 | 0.1388 | 0.1388 | 0.1388 | 0.1388 | 0.1388 | 0.1388 | 0.1388 | 0.1388 | 0.1388 | 0.1388 | 0.1388 | 0.1388 | 0.1388 | 0.1388 | 0.1388 | 0.1388 | 0.1388 | 0.1388 | 1
| [1] | PEI | 0.13414 | 0.13414 | 0.13414 | 0.13414 | 0.13414 | 0.13414 | 0.13414 | 0.13414 | 0.13414 | 0.13414 | 0.13414 | 0.13414 | 0.13414 | 0.13414 | 0.13414 | 0.13414 | 0.13414 | 0.13414 | 0.13414 | 0.13414 | 0.13414 | 0.13414 | 0.13414 | 0.13414 | 0.13414 | 0.13414 | 0.13414 | 0.13414 | 0.13414 | 0.13414 | 0.13414 | 1
| [1] | NL, LAB | 0.14436 | 0.14436 | 0.14436 | 0.14436 | 0.14436 | 0.14436 | 0.14436 | 0.14436 | 0.14436 | 0.14436 | 0.14436 | 0.14436 | 0.14436 | 0.14436 | 0.14436 | 0.14436 | 0.14436 | 0.14436 | 0.14436 | 0.14436 | 0.14436 | 0.14436 | 0.14436 | 0.14436 | 0.14436 | 0.14436 | 0.14436 | 0.14436 | 0.14436 | 0.14436 | 0.14436 | 1
R_WH_ELC_EX | [1] | NS | 0.0099 | 0.0099 | 0.0099 | 0.0099 | 0.0099 | 0.0099 | 0.0099 | 0.0099 | 0.0099 | 0.0099 | 0.0099 | 0.0099 | 0.0099 | 0.0099 | 0.0099 | 0.0099 | 0.0099 | 0.0099 | 0.0099 | 0.0099 | 0.0099 | 0.0099 | 0.0099 | 0.0099 | 0.0099 | 0.0099 | 0.0099 | 0.0099 | 0.0099 | 0.0099 | 0.0099 | 1
| [1] | NB | 0.010781 | 0.010781 | 0.010781 | 0.010781 | 0.010781 | 0.010781 | 0.010781 | 0.010781 | 0.010781 | 0.010781 | 0.010781 | 0.010781 | 0.010781 | 0.010781 | 0.010781 | 0.010781 | 0.010781 | 0.010781 | 0.010781 | 0.010781 | 0.010781 | 0.010781 | 0.010781 | 0.010781 | 0.010781 | 0.010781 | 0.010781 | 0.010781 | 0.010781 | 0.010781 | 0.010781 | 1
| [1] | PEI | 0.0079398 | 0.0079398 | 0.0079398 | 0.0079398 | 0.0079398 | 0.0079398 | 0.0079398 | 0.0079398 | 0.0079398 | 0.0079398 | 0.0079398 | 0.0079398 | 0.0079398 | 0.0079398 | 0.0079398 | 0.0079398 | 0.0079398 | 0.0079398 | 0.0079398 | 0.0079398 | 0.0079398 | 0.0079398 | 0.0079398 | 0.0079398 | 0.0079398 | 0.0079398 | 0.0079398 | 0.0079398 | 0.0079398 | 0.0079398 | 0.0079398 | 1
| [1] | NL, LAB | 0.0095535 | 0.0095535 | 0.0095535 | 0.0095535 | 0.0095535 | 0.0095535 | 0.0095535 | 0.0095535 | 0.0095535 | 0.0095535 | 0.0095535 | 0.0095535 | 0.0095535 | 0.0095535 | 0.0095535 | 0.0095535 | 0.0095535 | 0.0095535 | 0.0095535 | 0.0095535 | 0.0095535 | 0.0095535 | 0.0095535 | 0.0095535 | 0.0095535 | 0.0095535 | 0.0095535 | 0.0095535 | 0.0095535 | 0.0095535 | 0.0095535 | 1
R_WH_OIL_EX | [1] | NS | 0.0099 | 0.0099 | 0.0099 | 0.0099 | 0.0099 | 0.0099 | 0.0099 | 0.0099 | 0.0099 | 0.0099 | 0.0099 | 0.0099 | 0.0099 | 0.0099 | 0.0099 | 0.0099 | 0.0099 | 0.0099 | 0.0099 | 0.0099 | 0.0099 | 0.0099 | 0.0099 | 0.0099 | 0.0099 | 0.0099 | 0.0099 | 0.0099 | 0.0099 | 0.0099 | 0.0099 | 1
| [1] | NB | 0.010781 | 0.010781 | 0.010781 | 0.010781 | 0.010781 | 0.010781 | 0.010781 | 0.010781 | 0.010781 | 0.010781 | 0.010781 | 0.010781 | 0.010781 | 0.010781 | 0.010781 | 0.010781 | 0.010781 | 0.010781 | 0.010781 | 0.010781 | 0.010781 | 0.010781 | 0.010781 | 0.010781 | 0.010781 | 0.010781 | 0.010781 | 0.010781 | 0.010781 | 0.010781 | 0.010781 | 1
| [1] | PEI | 0.0079398 | 0.0079398 | 0.0079398 | 0.0079398 | 0.0079398 | 0.0079398 | 0.0079398 | 0.0079398 | 0.0079398 | 0.0079398 | 0.0079398 | 0.0079398 | 0.0079398 | 0.0079398 | 0.0079398 | 0.0079398 | 0.0079398 | 0.0079398 | 0.0079398 | 0.0079398 | 0.0079398 | 0.0079398 | 0.0079398 | 0.0079398 | 0.0079398 | 0.0079398 | 0.0079398 | 0.0079398 | 0.0079398 | 0.0079398 | 0.0079398 | 1
| [1] | NL, LAB | 0.0095535 | 0.0095535 | 0.0095535 | 0.0095535 | 0.0095535 | 0.0095535 | 0.0095535 | 0.0095535 | 0.0095535 | 0.0095535 | 0.0095535 | 0.0095535 | 0.0095535 | 0.0095535 | 0.0095535 | 0.0095535 | 0.0095535 | 0.0095535 | 0.0095535 | 0.0095535 | 0.0095535 | 0.0095535 | 0.0095535 | 0.0095535 | 0.0095535 | 0.0095535 | 0.0095535 | 0.0095535 | 0.0095535 | 0.0095535 | 0.0095535 | 1

## CapacityToActivty
Database Name | Capacity Units | Activity Units | Region | CapacityToActivity | Data Source | Notes | Include
R_SH_FOIL_EX | k units | TJ | NS | 1000 | [1] | Calculated parameter. The ratio of the total 2018 sub-sector activity over 2018 total sub-sector stock. | 1
| k units | TJ | NB | 1000 | [1] | Calculated parameter. The ratio of the total 2018 sub-sector activity over 2018 total sub-sector stock. | 1
| k units | TJ | PEI | 1000 | [1] | Calculated parameter. The ratio of the total 2018 sub-sector activity over 2018 total sub-sector stock. | 1
| k units | TJ | NL | 1000 | [1] | Calculated parameter. The ratio of the total 2018 sub-sector activity over 2018 total sub-sector stock. | 1
| k units | TJ | LAB | 1000 | [1] | Calculated parameter. The ratio of the total 2018 sub-sector activity over 2018 total sub-sector stock. | 1
R_SH_FNG_EX | k units | TJ | NS | 1000 | [1] | Calculated parameter. The ratio of the total 2018 sub-sector activity over 2018 total sub-sector stock. | 1
| k units | TJ | NB | 1000 | [1] | Calculated parameter. The ratio of the total 2018 sub-sector activity over 2018 total sub-sector stock. | 1
| k units | TJ | PEI | 1000 | [1] | Calculated parameter. The ratio of the total 2018 sub-sector activity over 2018 total sub-sector stock.
| k units | TJ | NL | 1000 | [1] | Calculated parameter. The ratio of the total 2018 sub-sector activity over 2018 total sub-sector stock.
| k units | TJ | LAB | 1000 | [1] | Calculated parameter. The ratio of the total 2018 sub-sector activity over 2018 total sub-sector stock.
R_SH_EBB_EX | k units | TJ | NS | 1000 | [1] | Calculated parameter. The ratio of the total 2018 sub-sector activity over 2018 total sub-sector stock. | 1
| k units | TJ | NB | 1000 | [1] | Calculated parameter. The ratio of the total 2018 sub-sector activity over 2018 total sub-sector stock. | 1
| k units | TJ | PEI | 1000 | [1] | Calculated parameter. The ratio of the total 2018 sub-sector activity over 2018 total sub-sector stock. | 1
| k units | TJ | NL | 1000 | [1] | Calculated parameter. The ratio of the total 2018 sub-sector activity over 2018 total sub-sector stock. | 1
| k units | TJ | LAB | 1000 | [1] | Calculated parameter. The ratio of the total 2018 sub-sector activity over 2018 total sub-sector stock. | 1
R_SH_DHP_EX | k units | TJ | NS | 1000 | [1] | Calculated parameter. The ratio of the total 2018 sub-sector activity over 2018 total sub-sector stock. | 1
| k units | TJ | NB | 1000 | [1] | Calculated parameter. The ratio of the total 2018 sub-sector activity over 2018 total sub-sector stock. | 1
| k units | TJ | PEI | 1000 | [1] | Calculated parameter. The ratio of the total 2018 sub-sector activity over 2018 total sub-sector stock. | 1
| k units | TJ | NL | 1000 | [1] | Calculated parameter. The ratio of the total 2018 sub-sector activity over 2018 total sub-sector stock. | 1
| k units | TJ | LAB | 1000 | [1] | Calculated parameter. The ratio of the total 2018 sub-sector activity over 2018 total sub-sector stock. | 1
R_SH_WOOD_EX | k units | TJ | NS | 1000 | [1] | Calculated parameter. The ratio of the total 2018 sub-sector activity over 2018 total sub-sector stock. | 1
| k units | TJ | NB | 1000 | [1] | Calculated parameter. The ratio of the total 2018 sub-sector activity over 2018 total sub-sector stock. | 1
| k units | TJ | PEI | 1000 | [1] | Calculated parameter. The ratio of the total 2018 sub-sector activity over 2018 total sub-sector stock. | 1
| k units | TJ | NL | 1000 | [1] | Calculated parameter. The ratio of the total 2018 sub-sector activity over 2018 total sub-sector stock. | 1
| k units | TJ | LAB | 1000 | [1] | Calculated parameter. The ratio of the total 2018 sub-sector activity over 2018 total sub-sector stock. | 1
R_SH_WOODELC_EX | k units | TJ | NS | 1000 | [1] | Calculated parameter. The ratio of the total 2018 sub-sector activity over 2018 total sub-sector stock. | 1
| k units | TJ | NB | 1000 | [1] | Calculated parameter. The ratio of the total 2018 sub-sector activity over 2018 total sub-sector stock. | 1
| k units | TJ | PEI | 1000 | [1] | Calculated parameter. The ratio of the total 2018 sub-sector activity over 2018 total sub-sector stock. | 1
| k units | TJ | NL | 1000 | [1] | Calculated parameter. The ratio of the total 2018 sub-sector activity over 2018 total sub-sector stock. | 1
| k units | TJ | LAB | 1000 | [1] | Calculated parameter. The ratio of the total 2018 sub-sector activity over 2018 total sub-sector stock. | 1
R_SH_WOODOIL_EX | k units | TJ | NS | 1000 | [1] | Calculated parameter. The ratio of the total 2018 sub-sector activity over 2018 total sub-sector stock. | 1
| k units | TJ | NB | 1000 | [1] | Calculated parameter. The ratio of the total 2018 sub-sector activity over 2018 total sub-sector stock. | 1
| k units | TJ | PEI | 1000 | [1] | Calculated parameter. The ratio of the total 2018 sub-sector activity over 2018 total sub-sector stock. | 1
| k units | TJ | NL | 1000 | [1] | Calculated parameter. The ratio of the total 2018 sub-sector activity over 2018 total sub-sector stock. | 1
| k units | TJ | LAB | 1000 | [1] | Calculated parameter. The ratio of the total 2018 sub-sector activity over 2018 total sub-sector stock. | 1
C_SH_OIL_EX | k units | TJ | NS | 1000 | [2] | Calculated parameter. The ratio of the total 2018 sub-sector activity over 2018 total sub-sector stock. | 1
| k units | TJ | NB | 1000 | [2] | Calculated parameter. The ratio of the total 2018 sub-sector activity over 2018 total sub-sector stock. | 1
| k units | TJ | PEI | 1000 | [2] | Calculated parameter. The ratio of the total 2018 sub-sector activity over 2018 total sub-sector stock. | 1
| k units | TJ | NL | 1000 | [2] | Calculated parameter. The ratio of the total 2018 sub-sector activity over 2018 total sub-sector stock. | 1
| k units | TJ | LAB | 1000 | [2] | Calculated parameter. The ratio of the total 2018 sub-sector activity over 2018 total sub-sector stock. | 1
C_SH_ELC_EX | k units | TJ | NS | 1000 | [2] | Calculated parameter. The ratio of the total 2018 sub-sector activity over 2018 total sub-sector stock. | 1
| k units | TJ | NB | 1000 | [2] | Calculated parameter. The ratio of the total 2018 sub-sector activity over 2018 total sub-sector stock. | 1
| k units | TJ | PEI | 1000 | [2] | Calculated parameter. The ratio of the total 2018 sub-sector activity over 2018 total sub-sector stock. | 1
| k units | TJ | NL | 1000 | [2] | Calculated parameter. The ratio of the total 2018 sub-sector activity over 2018 total sub-sector stock. | 1
| k units | TJ | LAB | 1000 | [2] | Calculated parameter. The ratio of the total 2018 sub-sector activity over 2018 total sub-sector stock. | 1
C_SH_NG_EX | k units | TJ | NS | 1000 | [2] | Calculated parameter. The ratio of the total 2018 sub-sector activity over 2018 total sub-sector stock. | 1
| k units | TJ | NB | 1000 | [2] | Calculated parameter. The ratio of the total 2018 sub-sector activity over 2018 total sub-sector stock. | 1
| k units | TJ | PEI | 1000 | [2] | Calculated parameter. The ratio of the total 2018 sub-sector activity over 2018 total sub-sector stock.
| k units | TJ | NL | 1000 | [2] | Calculated parameter. The ratio of the total 2018 sub-sector activity over 2018 total sub-sector stock.
| k units | TJ | LAB | 1000 | [2] | Calculated parameter. The ratio of the total 2018 sub-sector activity over 2018 total sub-sector stock.
R_WH_ELC_EX | k units | TJ | NS | 1000 | [1] | Calculated parameter. The ratio of the total 2018 sub-sector activity over 2018 total sub-sector stock. | 1
| k units | TJ | NB | 1000 | [1] | Calculated parameter. The ratio of the total 2018 sub-sector activity over 2018 total sub-sector stock. | 1
| k units | TJ | PEI | 1000 | [1] | Calculated parameter. The ratio of the total 2018 sub-sector activity over 2018 total sub-sector stock. | 1
| k units | TJ | NL | 1000 | [1] | Calculated parameter. The ratio of the total 2018 sub-sector activity over 2018 total sub-sector stock. | 1
| k units | TJ | LAB | 1000 | [1] | Calculated parameter. The ratio of the total 2018 sub-sector activity over 2018 total sub-sector stock. | 1
R_WH_OIL_EX | k units | TJ | NS | 1000 | [1] | Calculated parameter. The ratio of the total 2018 sub-sector activity over 2018 total sub-sector stock. | 1
| k units | TJ | NB | 1000 | [1] | Calculated parameter. The ratio of the total 2018 sub-sector activity over 2018 total sub-sector stock. | 1
| k units | TJ | PEI | 1000 | [1] | Calculated parameter. The ratio of the total 2018 sub-sector activity over 2018 total sub-sector stock. | 1
| k units | TJ | NL | 1000 | [1] | Calculated parameter. The ratio of the total 2018 sub-sector activity over 2018 total sub-sector stock. | 1
| k units | TJ | LAB | 1000 | [1] | Calculated parameter. The ratio of the total 2018 sub-sector activity over 2018 total sub-sector stock. | 1

## Efficiency
Database Name | Region | Data Source | Input Commodity | Output Commodity | Unit | 2000 | 2005 | 2010 | 2015 | 2019 | Notes | Include
R_SH_FOIL_EX | NS | [1] | R_OIL | D_R_SH | PJ / TJ | N/A | 780 | 780 | 780 | 780 |  | 1
| NB | [1] | R_OIL | D_R_SH | PJ / TJ | N/A | 780 | 780 | 780 | 780 |  | 1
| PEI | [1] | R_OIL | D_R_SH | PJ / TJ | N/A | 780 | 780 | 780 | 780 |  | 1
| NL | [1] | R_OIL | D_R_SH | PJ / TJ | N/A | 780 | 780 | 780 | 780 |  | 1
| LAB | [1] | R_OIL | D_R_SH | PJ / TJ | N/A | 780 | 780 | 780 | 780 |  | 1
R_SH_FNG_EX | NS | [1] | R_NG | D_R_SH | PJ / TJ | N/A | 900 | 900 | 900 | 900 |  | 1
| NB | [1] | R_NG | D_R_SH | PJ / TJ | N/A | 900 | 900 | 900 | 900 |  | 1
| PEI | [1] | R_NG | D_R_SH | PJ / TJ | N/A | 900 | 900 | 900 | 900
| NL | [1] | R_NG | D_R_SH | PJ / TJ | N/A | 900 | 900 | 900 | 900
| LAB | [1] | R_NG | D_R_SH | PJ / TJ | N/A | 900 | 900 | 900 | 900
R_SH_EBB_EX | NS | [1] | R_ELC | D_R_SH | PJ / TJ | N/A | 1000 | 1000 | 1000 | 1000 |  | 1
| NB | [1] | R_ELC | D_R_SH | PJ / TJ | N/A | 1000 | 1000 | 1000 | 1000 |  | 1
| PEI | [1] | R_ELC | D_R_SH | PJ / TJ | N/A | 1000 | 1000 | 1000 | 1000 |  | 1
| NL | [1] | R_ELC | D_R_SH | PJ / TJ | N/A | 1000 | 1000 | 1000 | 1000 |  | 1
| LAB | [1] | R_ELC | D_R_SH | PJ / TJ | N/A | 1000 | 1000 | 1000 | 1000 |  | 1
R_SH_DHP_EX | NS | [1] | R_ELC | D_R_SH | PJ / TJ | N/A | N/A | 1900 | 1900 | 1900 |  | 1
| NB | [1] | R_ELC | D_R_SH | PJ / TJ | N/A | N/A | 1900 | 1900 | 1900 |  | 1
| PEI | [1] | R_ELC | D_R_SH | PJ / TJ | N/A | N/A | 1900 | 1900 | 1900 |  | 1
| NL | [1] | R_ELC | D_R_SH | PJ / TJ | N/A | N/A | 1900 | 1900 | 1900 |  | 1
| LAB | [1] | R_ELC | D_R_SH | PJ / TJ | N/A | N/A | 1900 | 1900 | 1900 |  | 1
R_SH_WOOD_EX | NS | [1] | R_WOOD | D_R_SH | PJ / TJ | N/A | 500 | 500 | 500 | 500 |  | 1
| NB | [1] | R_WOOD | D_R_SH | PJ / TJ | N/A | 500 | 500 | 500 | 500 |  | 1
| PEI | [1] | R_WOOD | D_R_SH | PJ / TJ | N/A | 500 | 500 | 500 | 500 |  | 1
| NL | [1] | R_WOOD | D_R_SH | PJ / TJ | N/A | 500 | 500 | 500 | 500 |  | 1
| LAB | [1] | R_WOOD | D_R_SH | PJ / TJ | N/A | 500 | 500 | 500 | 500 |  | 1
R_SH_WOODELC_EX | NS | [1] | R_WOOD | D_R_SH | PJ / TJ | N/A | 500 | 500 | 500 | 500 |  | 1
| NB | [1] | R_WOOD | D_R_SH | PJ / TJ | N/A | 500 | 500 | 500 | 500 |  | 1
| PEI | [1] | R_WOOD | D_R_SH | PJ / TJ | N/A | 500 | 500 | 500 | 500 |  | 1
| NL | [1] | R_WOOD | D_R_SH | PJ / TJ | N/A | 500 | 500 | 500 | 500 |  | 1
| LAB | [1] | R_WOOD | D_R_SH | PJ / TJ | N/A | 500 | 500 | 500 | 500 |  | 1
| NS | [1] | R_ELC | D_R_SH | PJ / TJ | N/A | 1000 | 1000 | 1000 | 1000 |  | 1
| NB | [1] | R_ELC | D_R_SH | PJ / TJ | N/A | 1000 | 1000 | 1000 | 1000 |  | 1
| PEI | [1] | R_ELC | D_R_SH | PJ / TJ | N/A | 1000 | 1000 | 1000 | 1000 |  | 1
| NL | [1] | R_ELC | D_R_SH | PJ / TJ | N/A | 1000 | 1000 | 1000 | 1000 |  | 1
| LAB | [1] | R_ELC | D_R_SH | PJ / TJ | N/A | 1000 | 1000 | 1000 | 1000 |  | 1
R_SH_WOODOIL_EX | NS | [1] | R_WOOD | D_R_SH | PJ / TJ | N/A | 570 | 570 | 570 | 570 |  | 1
| NB | [1] | R_WOOD | D_R_SH | PJ / TJ | N/A | 570 | 570 | 570 | 570 |  | 1
| PEI | [1] | R_WOOD | D_R_SH | PJ / TJ | N/A | 570 | 570 | 570 | 570 |  | 1
| NL | [1] | R_WOOD | D_R_SH | PJ / TJ | N/A | 570 | 570 | 570 | 570 |  | 1
| LAB | [1] | R_WOOD | D_R_SH | PJ / TJ | N/A | 570 | 570 | 570 | 570 |  | 1
| NS | [1] | R_OIL | D_R_SH | PJ / TJ | N/A | 780 | 780 | 780 | 780 |  | 1
| NB | [1] | R_OIL | D_R_SH | PJ / TJ | N/A | 780 | 780 | 780 | 780 |  | 1
| PEI | [1] | R_OIL | D_R_SH | PJ / TJ | N/A | 780 | 780 | 780 | 780 |  | 1
| NL | [1] | R_OIL | D_R_SH | PJ / TJ | N/A | 780 | 780 | 780 | 780 |  | 1
| LAB | [1] | R_OIL | D_R_SH | PJ / TJ | N/A | 780 | 780 | 780 | 780 |  | 1
C_SH_NG_EX | NS | [4] | C_NG | D_C_SH | PJ / TJ | 950 | 950 | 950 | 950 | 950 |  | 1
| NB | [4] | C_NG | D_C_SH | PJ / TJ | 950 | 950 | 950 | 950 | 950 |  | 1
| PEI | [4] | C_NG | D_C_SH | PJ / TJ | 950 | 950 | 950 | 950 | 950
| NL | [4] | C_NG | D_C_SH | PJ / TJ | 950 | 950 | 950 | 950 | 950
| LAB | [4] | C_NG | D_C_SH | PJ / TJ | 950 | 950 | 950 | 950 | 950
C_SH_OIL_EX | NS | [4] | C_OIL | D_C_SH | PJ / TJ | 840 | 840 | 840 | 840 | 840 |  | 1
| NB | [4] | C_OIL | D_C_SH | PJ / TJ | 840 | 840 | 840 | 840 | 840 |  | 1
| PEI | [4] | C_OIL | D_C_SH | PJ / TJ | 840 | 840 | 840 | 840 | 840 |  | 1
| NL | [4] | C_OIL | D_C_SH | PJ / TJ | 840 | 840 | 840 | 840 | 840 |  | 1
| LAB | [4] | C_OIL | D_C_SH | PJ / TJ | 840 | 840 | 840 | 840 | 840 |  | 1
C_SH_ELC_EX | NS | [4] | C_ELC | D_C_SH | PJ / TJ | 1000 | 1000 | 1000 | 1000 | 1000 |  | 1
| NB | [4] | C_ELC | D_C_SH | PJ / TJ | 1000 | 1000 | 1000 | 1000 | 1000 |  | 1
| PEI | [4] | C_ELC | D_C_SH | PJ / TJ | 1000 | 1000 | 1000 | 1000 | 1000 |  | 1
| NL | [4] | C_ELC | D_C_SH | PJ / TJ | 1000 | 1000 | 1000 | 1000 | 1000 |  | 1
| LAB | [4] | C_ELC | D_C_SH | PJ / TJ | 1000 | 1000 | 1000 | 1000 | 1000 |  | 1
R_WH_ELC_EX | NS | [5] | C_ELC | D_R_WH | PJ / TJ | N/A | N/A | 950 | 950 | 950 |  | 1
| NB | [5] | C_ELC | D_R_WH | PJ / TJ | N/A | N/A | 950 | 950 | 950 |  | 1
| PEI | [5] | C_ELC | D_R_WH | PJ / TJ | N/A | N/A | 950 | 950 | 950 |  | 1
| NL | [5] | C_ELC | D_R_WH | PJ / TJ | N/A | N/A | 950 | 950 | 950 |  | 1
| LAB | [5] | C_ELC | D_R_WH | PJ / TJ | N/A | N/A | 950 | 950 | 950 |  | 1
R_WH_OIL_EX | NS | [6] | R_OIL | D_R_WH | PJ / TJ | N/A | N/A | 530 | 530 | 530 |  | 1
| NB | [6] | R_OIL | D_R_WH | PJ / TJ | N/A | N/A | 530 | 530 | 530 |  | 1
| PEI | [6] | R_OIL | D_R_WH | PJ / TJ | N/A | N/A | 530 | 530 | 530 |  | 1
| NL | [6] | R_OIL | D_R_WH | PJ / TJ | N/A | N/A | 530 | 530 | 530 |  | 1
| LAB | [6] | R_OIL | D_R_WH | PJ / TJ | N/A | N/A | 530 | 530 | 530 |  | 1

## LifetimeTech
Database Name | Region | Data Source | Unit | Lifetime (Technical) | Notes | Include
R_SH_FOIL_EX | All | [7] | Years | 20 |  | 1
R_SH_FNG_EX | NB, NS | [7] | Years | 20 |  | 1
R_SH_EBB_EX | All | [7] | Years | 20 |  | 1
R_SH_DHP_EX | All | [8] | Years | 15 |  | 1
R_SH_WOOD_EX | All | [7] | Years | 20 |  | 1
R_SH_WOODELC_EX | All | [7] | Years | 20 |  | 1
R_SH_WOODOIL_EX | All | [7] | Years | 20 |  | 1
C_SH_NG_EX | NB, NS | [9] | Years | 25 |  | 1
C_SH_OIL_EX | All | [9] | Years | 25 |  | 1
C_SH_ELC_EX | All | [9] | Years | 25 |  | 1
R_WH_ELC_EX | All | [10] | Years | 15 |  | 1
R_WH_OIL_EX | All | [10] | Years | 15 |  | 1

## Constraints
Database Name | Constraint | Region | Data Source | Unit | 2020 | 2025 | 2030 | 2035 | 2040 | 2045 | 2050 | Notes | Include
R_SH_FOIL_EX | MinActivity | NS |  | TJ | 11995.9574 | 8001.3036 | 3994.6538 | 0 | 0 | 0 | 0 | This value ensures that the existing stock is used and not immediately replaced with new technologies. Remove this value if instead you wish to allow new technologies to immediately replace existing techs prior to their end-of-life. | 1
| MinActivity | NB |  | TJ | 2333.1031 | 1556.1798 | 776.9233 | 0 | 0 | 0 | 0 | This value ensures that the existing stock is used and not immediately replaced with new technologies. Remove this value if instead you wish to allow new technologies to immediately replace existing techs prior to their end-of-life. | 1
| MinActivity | PEI |  | TJ | 1866.5593 | 1244.995 | 621.5642 | 0 | 0 | 0 | 0 | This value ensures that the existing stock is used and not immediately replaced with new technologies. Remove this value if instead you wish to allow new technologies to immediately replace existing techs prior to their end-of-life. | 1
| MinActivity | NL+LAB |  | TJ | 3253.3349 | 2169.9744 | 1083.3605 | 0 | 0 | 0 | 0 | This value ensures that the existing stock is used and not immediately replaced with new technologies. Remove this value if instead you wish to allow new technologies to immediately replace existing techs prior to their end-of-life.
| MinActivity | NL |  | TJ | 3083.0863 | 2056.4186 | 1026.6677 | 0 | 0 | 0 | 0 | This value ensures that the existing stock is used and not immediately replaced with new technologies. Remove this value if instead you wish to allow new technologies to immediately replace existing techs prior to their end-of-life. | 1
| MinActivity | LAB |  | TJ | 161.3395 | 107.6134 | 53.726 | 0 | 0 | 0 | 0 | This value ensures that the existing stock is used and not immediately replaced with new technologies. Remove this value if instead you wish to allow new technologies to immediately replace existing techs prior to their end-of-life. | 1
R_SH_FNG_EX | MinActivity | NS |  | TJ | 393.8973 | 262.7295 | 131.1678 | 0 | 0 | 0 | 0 | This value ensures that the existing stock is used and not immediately replaced with new technologies. Remove this value if instead you wish to allow new technologies to immediately replace existing techs prior to their end-of-life. | 1
| MinActivity | NB |  | TJ | 767.1359 | 511.6797 | 255.4563 | 0 | 0 | 0 | 0 | This value ensures that the existing stock is used and not immediately replaced with new technologies. Remove this value if instead you wish to allow new technologies to immediately replace existing techs prior to their end-of-life. | 1
| MinActivity | PEI |  | TJ | 0 | 0 | 0 | 0 | 0 | 0 | 0 | This value ensures that the existing stock is used and not immediately replaced with new technologies. Remove this value if instead you wish to allow new technologies to immediately replace existing techs prior to their end-of-life.
| MinActivity | NL+LAB |  | TJ | 0 | 0 | 0 | 0 | 0 | 0 | 0 | This value ensures that the existing stock is used and not immediately replaced with new technologies. Remove this value if instead you wish to allow new technologies to immediately replace existing techs prior to their end-of-life.
| MinActivity | NL |  | TJ | 0 | 0 | 0 | 0 | 0 | 0 | 0 | This value ensures that the existing stock is used and not immediately replaced with new technologies. Remove this value if instead you wish to allow new technologies to immediately replace existing techs prior to their end-of-life.
| MinActivity | LAB |  | TJ | 0 | 0 | 0 | 0 | 0 | 0 | 0 | This value ensures that the existing stock is used and not immediately replaced with new technologies. Remove this value if instead you wish to allow new technologies to immediately replace existing techs prior to their end-of-life.
R_SH_EBB_EX | MinActivity | NS |  | TJ | 5057.5855 | 3373.4095 | 1684.176 | 0 | 0 | 0 | 0 | This value ensures that the existing stock is used and not immediately replaced with new technologies. Remove this value if instead you wish to allow new technologies to immediately replace existing techs prior to their end-of-life. | 1
| MinActivity | NB |  | TJ | 10078.5094 | 6722.3658 | 3356.1436 | 0 | 0 | 0 | 0 | This value ensures that the existing stock is used and not immediately replaced with new technologies. Remove this value if instead you wish to allow new technologies to immediately replace existing techs prior to their end-of-life. | 1
| MinActivity | PEI |  | TJ | 135.0579 | 90.0836 | 44.9743 | 0 | 0 | 0 | 0 | This value ensures that the existing stock is used and not immediately replaced with new technologies. Remove this value if instead you wish to allow new technologies to immediately replace existing techs prior to their end-of-life. | 1
| MinActivity | NL+LAB |  | TJ | 9302.2347 | 6204.5905 | 3097.6441 | 0 | 0 | 0 | 0 | This value ensures that the existing stock is used and not immediately replaced with new technologies. Remove this value if instead you wish to allow new technologies to immediately replace existing techs prior to their end-of-life.
| MinActivity | NL |  | TJ | 8815.444 | 5879.9012 | 2935.5429 | 0 | 0 | 0 | 0 | This value ensures that the existing stock is used and not immediately replaced with new technologies. Remove this value if instead you wish to allow new technologies to immediately replace existing techs prior to their end-of-life. | 1
| MinActivity | LAB |  | TJ | 461.3166 | 307.6982 | 153.6184 | 0 | 0 | 0 | 0 | This value ensures that the existing stock is used and not immediately replaced with new technologies. Remove this value if instead you wish to allow new technologies to immediately replace existing techs prior to their end-of-life. | 1
R_SH_DHP_EX | MinActivity | NS |  | TJ | 1117.0756 | 558.5378 | 0 | 0 | 0 | 0 | 0 | This value ensures that the existing stock is used and not immediately replaced with new technologies. Remove this value if instead you wish to allow new technologies to immediately replace existing techs prior to their end-of-life. | 1
| MinActivity | NB |  | TJ | 730.0306 | 365.0153 | 0 | 0 | 0 | 0 | 0 | This value ensures that the existing stock is used and not immediately replaced with new technologies. Remove this value if instead you wish to allow new technologies to immediately replace existing techs prior to their end-of-life. | 1
| MinActivity | PEI |  | TJ | 69.4106 | 34.7053 | 0 | 0 | 0 | 0 | 0 | This value ensures that the existing stock is used and not immediately replaced with new technologies. Remove this value if instead you wish to allow new technologies to immediately replace existing techs prior to their end-of-life. | 1
| MinActivity | NL+LAB |  | TJ | 200.5493 | 100.2747 | 0 | 0 | 0 | 0 | 0 | This value ensures that the existing stock is used and not immediately replaced with new technologies. Remove this value if instead you wish to allow new technologies to immediately replace existing techs prior to their end-of-life.
| MinActivity | NL |  | TJ | 190.0545 | 95.0272 | 0 | 0 | 0 | 0 | 0 | This value ensures that the existing stock is used and not immediately replaced with new technologies. Remove this value if instead you wish to allow new technologies to immediately replace existing techs prior to their end-of-life. | 1
| MinActivity | LAB |  | TJ | 9.9456 | 4.9728 | 0 | 0 | 0 | 0 | 0 | This value ensures that the existing stock is used and not immediately replaced with new technologies. Remove this value if instead you wish to allow new technologies to immediately replace existing techs prior to their end-of-life. | 1
R_SH_WOOD_EX | MinActivity | NS |  | TJ | 840.3688 | 560.526 | 279.8428 | 0 | 0 | 0 | 0 | This value ensures that the existing stock is used and not immediately replaced with new technologies. Remove this value if instead you wish to allow new technologies to immediately replace existing techs prior to their end-of-life. | 1
| MinActivity | NB |  | TJ | 2236.7057 | 1491.8827 | 744.823 | 0 | 0 | 0 | 0 | This value ensures that the existing stock is used and not immediately replaced with new technologies. Remove this value if instead you wish to allow new technologies to immediately replace existing techs prior to their end-of-life. | 1
| MinActivity | PEI |  | TJ | 162.404 | 108.3235 | 54.0805 | 0 | 0 | 0 | 0 | This value ensures that the existing stock is used and not immediately replaced with new technologies. Remove this value if instead you wish to allow new technologies to immediately replace existing techs prior to their end-of-life. | 1
| MinActivity | NL+LAB |  | TJ | 845.1722 | 563.7299 | 281.4423 | 0 | 0 | 0 | 0 | This value ensures that the existing stock is used and not immediately replaced with new technologies. Remove this value if instead you wish to allow new technologies to immediately replace existing techs prior to their end-of-life.
| MinActivity | NL |  | TJ | 800.9439 | 534.2296 | 266.7143 | 0 | 0 | 0 | 0 | This value ensures that the existing stock is used and not immediately replaced with new technologies. Remove this value if instead you wish to allow new technologies to immediately replace existing techs prior to their end-of-life. | 1
| MinActivity | LAB |  | TJ | 41.9138 | 27.9565 | 13.9573 | 0 | 0 | 0 | 0 | This value ensures that the existing stock is used and not immediately replaced with new technologies. Remove this value if instead you wish to allow new technologies to immediately replace existing techs prior to their end-of-life. | 1
R_SH_WOODELC_EX | MinActivity | NS |  | TJ | 1347.6646 | 898.8923 | 448.7723 | 0 | 0 | 0 | 0 | This value ensures that the existing stock is used and not immediately replaced with new technologies. Remove this value if instead you wish to allow new technologies to immediately replace existing techs prior to their end-of-life. | 1
| MinActivity | NB |  | TJ | 1804.0646 | 1203.3111 | 600.7535 | 0 | 0 | 0 | 0 | This value ensures that the existing stock is used and not immediately replaced with new technologies. Remove this value if instead you wish to allow new technologies to immediately replace existing techs prior to their end-of-life. | 1
| MinActivity | PEI |  | TJ | 12.4605 | 8.3111 | 4.1493 | 0 | 0 | 0 | 0 | This value ensures that the existing stock is used and not immediately replaced with new technologies. Remove this value if instead you wish to allow new technologies to immediately replace existing techs prior to their end-of-life. | 1
| MinActivity | NL+LAB |  | TJ | 1064.7586 | 710.194 | 354.5646 | 0 | 0 | 0 | 0 | This value ensures that the existing stock is used and not immediately replaced with new technologies. Remove this value if instead you wish to allow new technologies to immediately replace existing techs prior to their end-of-life.
| MinActivity | NL |  | TJ | 1009.0393 | 673.0292 | 336.0101 | 0 | 0 | 0 | 0 | This value ensures that the existing stock is used and not immediately replaced with new technologies. Remove this value if instead you wish to allow new technologies to immediately replace existing techs prior to their end-of-life. | 1
| MinActivity | LAB |  | TJ | 52.8035 | 35.22 | 17.5836 | 0 | 0 | 0 | 0 | This value ensures that the existing stock is used and not immediately replaced with new technologies. Remove this value if instead you wish to allow new technologies to immediately replace existing techs prior to their end-of-life. | 1
R_SH_WOODOIL_EX | MinActivity | NS |  | TJ | 1824.2152 | 1216.7516 | 607.4637 | 0 | 0 | 0 | 0 | This value ensures that the existing stock is used and not immediately replaced with new technologies. Remove this value if instead you wish to allow new technologies to immediately replace existing techs prior to their end-of-life. | 1
| MinActivity | NB |  | TJ | 770.3055 | 513.7938 | 256.5117 | 0 | 0 | 0 | 0 | This value ensures that the existing stock is used and not immediately replaced with new technologies. Remove this value if instead you wish to allow new technologies to immediately replace existing techs prior to their end-of-life. | 1
| MinActivity | PEI |  | TJ | 460.7023 | 307.2884 | 153.4139 | 0 | 0 | 0 | 0 | This value ensures that the existing stock is used and not immediately replaced with new technologies. Remove this value if instead you wish to allow new technologies to immediately replace existing techs prior to their end-of-life. | 1
| MinActivity | NL+LAB |  | TJ | 627.7219 | 418.6905 | 209.0314 | 0 | 0 | 0 | 0 | This value ensures that the existing stock is used and not immediately replaced with new technologies. Remove this value if instead you wish to allow new technologies to immediately replace existing techs prior to their end-of-life.
| MinActivity | NL |  | TJ | 594.8729 | 396.7802 | 198.0927 | 0 | 0 | 0 | 0 | This value ensures that the existing stock is used and not immediately replaced with new technologies. Remove this value if instead you wish to allow new technologies to immediately replace existing techs prior to their end-of-life. | 1
| MinActivity | LAB |  | TJ | 31.13 | 20.7637 | 10.3663 | 0 | 0 | 0 | 0 | This value ensures that the existing stock is used and not immediately replaced with new technologies. Remove this value if instead you wish to allow new technologies to immediately replace existing techs prior to their end-of-life. | 1
C_SH_OIL_EX | MinActivity | NS |  | TJ | 1757.3784 | 1318.0338 | 878.6892 | 439.3446 | 0 | 0 | 0 | This value ensures that the existing stock is used and not immediately replaced with new technologies. Remove this value if instead you wish to allow new technologies to immediately replace existing techs prior to their end-of-life. | 1
| MinActivity | NB |  | TJ | 1395.6918 | 1046.7688 | 697.8459 | 348.9229 | 0 | 0 | 0 | This value ensures that the existing stock is used and not immediately replaced with new technologies. Remove this value if instead you wish to allow new technologies to immediately replace existing techs prior to their end-of-life. | 1
| MinActivity | PEI |  | TJ | 536.8315 | 402.6236 | 268.4158 | 134.2079 | 0 | 0 | 0 | This value ensures that the existing stock is used and not immediately replaced with new technologies. Remove this value if instead you wish to allow new technologies to immediately replace existing techs prior to their end-of-life. | 1
| MinActivity | NL+LAB |  | TJ | 2543.3654 | 1907.5241 | 1271.6827 | 635.8414 | 0 | 0 | 0 | This value ensures that the existing stock is used and not immediately replaced with new technologies. Remove this value if instead you wish to allow new technologies to immediately replace existing techs prior to their end-of-life.
| MinActivity | NL |  | TJ | 2410.2699 | 1807.7024 | 1205.1349 | 602.5675 | 0 | 0 | 0 | This value ensures that the existing stock is used and not immediately replaced with new technologies. Remove this value if instead you wish to allow new technologies to immediately replace existing techs prior to their end-of-life. | 1
| MinActivity | LAB |  | TJ | 126.1306 | 94.598 | 63.0653 | 31.5327 | 0 | 0 | 0 | This value ensures that the existing stock is used and not immediately replaced with new technologies. Remove this value if instead you wish to allow new technologies to immediately replace existing techs prior to their end-of-life. | 1
C_SH_ELC_EX | MinActivity | NS |  | TJ | 2228.1768 | 1671.1326 | 1114.0884 | 557.0442 | 0 | 0 | 0 | This value ensures that the existing stock is used and not immediately replaced with new technologies. Remove this value if instead you wish to allow new technologies to immediately replace existing techs prior to their end-of-life. | 1
| MinActivity | NB |  | TJ | 1769.595 | 1327.1963 | 884.7975 | 442.3988 | 0 | 0 | 0 | This value ensures that the existing stock is used and not immediately replaced with new technologies. Remove this value if instead you wish to allow new technologies to immediately replace existing techs prior to their end-of-life. | 1
| MinActivity | PEI |  | TJ | 556.6055 | 417.4541 | 278.3028 | 139.1514 | 0 | 0 | 0 | This value ensures that the existing stock is used and not immediately replaced with new technologies. Remove this value if instead you wish to allow new technologies to immediately replace existing techs prior to their end-of-life. | 1
| MinActivity | NL+LAB |  | TJ | 2637.0494 | 1977.7871 | 1318.5247 | 659.2624 | 0 | 0 | 0 | This value ensures that the existing stock is used and not immediately replaced with new technologies. Remove this value if instead you wish to allow new technologies to immediately replace existing techs prior to their end-of-life.
| MinActivity | NL |  | TJ | 2499.0513 | 1874.2885 | 1249.5256 | 624.7628 | 0 | 0 | 0 | This value ensures that the existing stock is used and not immediately replaced with new technologies. Remove this value if instead you wish to allow new technologies to immediately replace existing techs prior to their end-of-life. | 1
| MinActivity | LAB |  | TJ | 130.7766 | 98.0825 | 65.3883 | 32.6942 | 0 | 0 | 0 | This value ensures that the existing stock is used and not immediately replaced with new technologies. Remove this value if instead you wish to allow new technologies to immediately replace existing techs prior to their end-of-life. | 1
C_SH_NG_EX | MinActivity | NS |  | TJ | 3694.7763 | 2771.0822 | 1847.3882 | 923.6941 | 0 | 0 | 0 | This value ensures that the existing stock is used and not immediately replaced with new technologies. Remove this value if instead you wish to allow new technologies to immediately replace existing techs prior to their end-of-life. | 1
| MinActivity | NB |  | TJ | 2934.3532 | 2200.7649 | 1467.1766 | 733.5883 | 0 | 0 | 0 | This value ensures that the existing stock is used and not immediately replaced with new technologies. Remove this value if instead you wish to allow new technologies to immediately replace existing techs prior to their end-of-life. | 1
| MinActivity | PEI |  | TJ | 0 | 0 | 0 | 0 | 0 | 0 | 0 | This value ensures that the existing stock is used and not immediately replaced with new technologies. Remove this value if instead you wish to allow new technologies to immediately replace existing techs prior to their end-of-life.
| MinActivity | NL+LAB |  | TJ | 0 | 0 | 0 | 0 | 0 | 0 | 0 | This value ensures that the existing stock is used and not immediately replaced with new technologies. Remove this value if instead you wish to allow new technologies to immediately replace existing techs prior to their end-of-life.
| MinActivity | NL |  | TJ | 0 | 0 | 0 | 0 | 0 | 0 | 0 | This value ensures that the existing stock is used and not immediately replaced with new technologies. Remove this value if instead you wish to allow new technologies to immediately replace existing techs prior to their end-of-life.
| MinActivity | LAB |  | TJ | 0 | 0 | 0 | 0 | 0 | 0 | 0 | This value ensures that the existing stock is used and not immediately replaced with new technologies. Remove this value if instead you wish to allow new technologies to immediately replace existing techs prior to their end-of-life.
R_WH_ELC_EX | MinActivity | NS |  | TJ | 2123.4632 | 1061.7316 | 0 | 0 | 0 | 0 | 0 | This value ensures that the existing stock is used and not immediately replaced with new technologies. Remove this value if instead you wish to allow new technologies to immediately replace existing techs prior to their end-of-life. | 1
| MinActivity | NB |  | TJ | 3363.7246 | 1681.8623 | 0 | 0 | 0 | 0 | 0 | This value ensures that the existing stock is used and not immediately replaced with new technologies. Remove this value if instead you wish to allow new technologies to immediately replace existing techs prior to their end-of-life. | 1
| MinActivity | PEI |  | TJ | 109.0665 | 54.5333 | 0 | 0 | 0 | 0 | 0 | This value ensures that the existing stock is used and not immediately replaced with new technologies. Remove this value if instead you wish to allow new technologies to immediately replace existing techs prior to their end-of-life. | 1
| MinActivity | NL+LAB |  | TJ | 2101.6125 | 1050.8062 | 0 | 0 | 0 | 0 | 0 | This value ensures that the existing stock is used and not immediately replaced with new technologies. Remove this value if instead you wish to allow new technologies to immediately replace existing techs prior to their end-of-life.
| MinActivity | NL |  | TJ | 1991.634 | 995.817 | 0 | 0 | 0 | 0 | 0 | This value ensures that the existing stock is used and not immediately replaced with new technologies. Remove this value if instead you wish to allow new technologies to immediately replace existing techs prior to their end-of-life. | 1
| MinActivity | LAB |  | TJ | 109.9784 | 54.9892 | 0 | 0 | 0 | 0 | 0 | This value ensures that the existing stock is used and not immediately replaced with new technologies. Remove this value if instead you wish to allow new technologies to immediately replace existing techs prior to their end-of-life. | 1
R_WH_OIL_EX | MinActivity | NS |  | TJ | 2149.5657 | 1074.7828 | 0 | 0 | 0 | 0 | 0 | This value ensures that the existing stock is used and not immediately replaced with new technologies. Remove this value if instead you wish to allow new technologies to immediately replace existing techs prior to their end-of-life. | 1
| MinActivity | NB |  | TJ | 296.4502 | 148.2251 | 0 | 0 | 0 | 0 | 0 | This value ensures that the existing stock is used and not immediately replaced with new technologies. Remove this value if instead you wish to allow new technologies to immediately replace existing techs prior to their end-of-life. | 1
| MinActivity | PEI |  | TJ | 397.3165 | 198.6582 | 0 | 0 | 0 | 0 | 0 | This value ensures that the existing stock is used and not immediately replaced with new technologies. Remove this value if instead you wish to allow new technologies to immediately replace existing techs prior to their end-of-life. | 1
| MinActivity | NL+LAB |  | TJ | 168.9339 | 84.467 | 0 | 0 | 0 | 0 | 0 | This value ensures that the existing stock is used and not immediately replaced with new technologies. Remove this value if instead you wish to allow new technologies to immediately replace existing techs prior to their end-of-life.
| MinActivity | NL |  | TJ | 160.0935 | 80.0468 | 0 | 0 | 0 | 0 | 0 | This value ensures that the existing stock is used and not immediately replaced with new technologies. Remove this value if instead you wish to allow new technologies to immediately replace existing techs prior to their end-of-life. | 1
| MinActivity | LAB |  | TJ | 8.8404 | 4.4202 | 0 | 0 | 0 | 0 | 0 | This value ensures that the existing stock is used and not immediately replaced with new technologies. Remove this value if instead you wish to allow new technologies to immediately replace existing techs prior to their end-of-life. | 1

## Data Sources
Data Source
[1] | NRCan, "Comprehensive Energy Use Database. Residential Sector". [Online]. Available: https://oee.nrcan.gc.ca/corporate/statistics/neud/dpa/menus/trends/comprehensive_tables/list.cfm
[2] | Natural Resources Canada (NRCan) Heat Pump Study (Confidential)
[3] | Natural Resources Canada Office of Energy Efficiency (NRCan OEE) Large AC & HP Study (Confidential)
[4] | Natural Resources Canada (NRCan), Heat Pump Study, "Commercial_bldg_electrification_results_v2_Nov 3.xls" (Confidential)
[5] | Arkansas TRM Version 8.1 Vol. 2, 2.3.1 Water Heater Replacement, p125-138
[6] | ENERGY STAR Certfiied Water Heater Product Finder [Online]. https://www.energystar.gov/productfinder/download/certified-water-heaters/
[7] | Illinois Statewide TRM v8.0 Vol.3, 2019, P-108
[8] | New York State Joint Utilities, "New York Standard Approach for Estimating Energy Savings from Energy Efficiency Programs," V7.0, 2019. Available at: https://www3.dps.ny.gov/W/PSCWeb.nsf/All/72C23DECFF52920A85257F1100671BDD?OpenDocument .
[9] | Custom Measure Life Review, Ontario Energy Board, May 2018
[10] | State of Minnesota Techncial Reference Manual, Version 3.0, 2019. P-143
[11] | Statistics Canada. 2017. Newfoundland and Labrador (table). Census Profile. 2016 Census. Statistics Canada Catalogue no. 98-316-X2016001. Ottawa. Released November 29, 2017. https://www12.statcan.gc.ca/census-recensement/2016/dp-pd/prof/index.cfm?Lang=E (accessed October 28, 2021).https://www12.statcan.gc.ca/census-recensement/2016/dp-pd/prof/index.cfm?Lang=E (accessed May 11, 2021).
[12] | Labrador. (2021). Retrieved May 11, 2021, from https://en.wikipedia.org/wiki/Labrador

## Conversion Factors
Population Shares of Newfoundland and Labrador
Region | Population (2016) | Share | Source
NL+LAB | 519716 | 1 | [11]
NL | 492519 | 0.94767 | Calculated
LAB | 27197 | 0.052331 | [12]