## Technologies and Commodities
Technologies
Database Name | Description
W_LANDFILL_EX | Landfill for solid waste (existing)
W_LANDFILL-LFG_EX | Landfill for solid waste with landfill gas recovery (existing)
W_WTE_EX | Waste to energy facility via incineration (existing)
W_LANDFILL-LFG | Landfill for solid waste with landfill gas recovery
W_DIGESTER | Anaerobic digester for solid waste
W_COMPOST_EX | Aerobic composting for solid waste (existing)
W_RECYCLE_EX | Recycling for solid waste (existing)
W_SORTER_EX | Dummy technology that sorts solid waste
W_WTR-TRTMNT-GEN | Generic waste water treatment technology. Calibrated to match reported emissions.
W_LANDFILL-WOOD-GEN | Generic industrial wood waste landfill. Calibrated to match reported emissions.
Commodities
Database Name | Description
ethos | Non-physical technology used as a starting point for the commodity/process chains.
W_DISPOSED | Solid waste routed for disposal
W_INCINERATED | Solid waste routed for incineration
W_DIVERTED-ORGN | Organic solid waste diverted for composting
W_DIVERTED-REC | Recyclable solid waste diverted for recycling
D_W_WASTE | "Demand" for solid waste. This is set equal to the total amount of solid waste in the region.
D_W_WOOD | "Demand" for industrial wood waste. This is set equal to the total amount of industrial wood waste in the region.
D_W_WASTEWTR | "Demand" for waste water treatment. This is set equal to the total amount of waste water needing treatment in each region.
CO2 | Carbon dioxide
CO2e | Carbon dioxide equivalent
N2O | Nitrous oxide
CH4 | Methane

## CostInvest
Database Name | Regions | Data Source | Unit | Currency Year | Currency | 2020 | 2021 | 2022 | 2023 | 2024 | 2025 | 2026 | 2027 | 2028 | 2029 | 2030 | 2031 | 2032 | 2033 | 2034 | 2035 | 2036 | 2037 | 2038 | 2039 | 2040 | 2041 | 2042 | 2043 | 2044 | 2045 | 2046 | 2047 | 2048 | 2049 | 2050 | Notes | Include
W_LANDFILL-LFG | PEI, NL, LAB | [1] | $M/Mt waste/year | 2001 | USD | 14 | 14 | 14 | 14 | 14 | 14 | 14 | 14 | 14 | 14 | 14 | 14 | 14 | 14 | 14 | 14 | 14 | 14 | 14 | 14 | 14 | 14 | 14 | 14 | 14 | 14 | 14 | 14 | 14 | 14 | 14
| PEI, NL, LAB | [1] | $M/Mt waste/year | 2018 | USD | 19.04 | 19.04 | 19.04 | 19.04 | 19.04 | 19.04 | 19.04 | 19.04 | 19.04 | 19.04 | 19.04 | 19.04 | 19.04 | 19.04 | 19.04 | 19.04 | 19.04 | 19.04 | 19.04 | 19.04 | 19.04 | 19.04 | 19.04 | 19.04 | 19.04 | 19.04 | 19.04 | 19.04 | 19.04 | 19.04 | 19.04 | Adjusted using an inflation factor of 1.36 [2]
| PEI, NL, LAB | [1] | $M/Mt waste/year | 2018 | CAD | 26.2752 | 25.704 | 25.5136 | 25.5136 | 25.3232 | 25.1328 | 25.1328 | 25.1328 | 25.1328 | 24.752 | 24.752 | 24.5616 | 24.5616 | 24.3712 | 24.3712 | 24.3712 | 24.3712 | 24.3712 | 24.3712 | 24.3712 | 24.3712 | 24.3712 | 24.3712 | 24.3712 | 24.3712 | 24.3712 | 24.3712 | 24.3712 | 24.3712 | 24.3712 | 24.3712 |  | 1
W_DIGESTER | All | [1] | $M/Mt waste/year | 2001 | USD | 60 | 60 | 60 | 60 | 60 | 60 | 60 | 60 | 60 | 60 | 60 | 60 | 60 | 60 | 60 | 60 | 60 | 60 | 60 | 60 | 60 | 60 | 60 | 60 | 60 | 60 | 60 | 60 | 60 | 60 | 60
| All | [1] | $M/Mt waste/year | 2018 | USD | 81.6 | 81.6 | 81.6 | 81.6 | 81.6 | 81.6 | 81.6 | 81.6 | 81.6 | 81.6 | 81.6 | 81.6 | 81.6 | 81.6 | 81.6 | 81.6 | 81.6 | 81.6 | 81.6 | 81.6 | 81.6 | 81.6 | 81.6 | 81.6 | 81.6 | 81.6 | 81.6 | 81.6 | 81.6 | 81.6 | 81.6 | Adjusted using an inflation factor of 1.36 [2]
| All | [1] | $M/Mt waste/year | 2018 | CAD | 112.608 | 110.16 | 109.344 | 109.344 | 108.528 | 107.712 | 107.712 | 107.712 | 107.712 | 106.08 | 106.08 | 105.264 | 105.264 | 104.448 | 104.448 | 104.448 | 104.448 | 104.448 | 104.448 | 104.448 | 104.448 | 104.448 | 104.448 | 104.448 | 104.448 | 104.448 | 104.448 | 104.448 | 104.448 | 104.448 | 104.448 |  | 1
W_WTR-TRTMNT-GEN | All |  | $M/G m3 waste/year | 2018 | CAD | 0.1 | 0.1 | 0.1 | 0.1 | 0.1 | 0.1 | 0.1 | 0.1 | 0.1 | 0.1 | 0.1 | 0.1 | 0.1 | 0.1 | 0.1 | 0.1 | 0.1 | 0.1 | 0.1 | 0.1 | 0.1 | 0.1 | 0.1 | 0.1 | 0.1 | 0.1 | 0.1 | 0.1 | 0.1 | 0.1 | 0.1 | This cost is made arbitrarily small for computational reasons. | 1
W_LANDFILL-WOOD-GEN | All |  | $M/Mt waste/year | 2018 | CAD | 0.1 | 0.1 | 0.1 | 0.1 | 0.1 | 0.1 | 0.1 | 0.1 | 0.1 | 0.1 | 0.1 | 0.1 | 0.1 | 0.1 | 0.1 | 0.1 | 0.1 | 0.1 | 0.1 | 0.1 | 0.1 | 0.1 | 0.1 | 0.1 | 0.1 | 0.1 | 0.1 | 0.1 | 0.1 | 0.1 | 0.1 | This cost is made arbitrarily small for computational reasons. | 1

## CapacityToActivity
Database Name | Capacity Units | Activity Units | Regions | Capacity To Activity | Data Source | Notes | Include
W_LANDFILL-LFG | Mt | kt | PEI, NL, LAB | 1000 |  | Mt to kt | 1
W_DIGESTER | Mt | kt | All | 1000 |  | Mt to kt | 1
W_SORTER_EX | Mt | kt | All | 1000 |  | Mt to kt | 1
W_LANDFILL_EX | Mt | kt | PEI, NL, LAB | 1000 |  | Mt to kt | 1
W_LANDFILL-LFG_EX | Mt | kt | NB, NS | 1000 |  | Mt to kt | 1
W_WTE_EX | Mt | kt | PEI | 1000 |  | Mt to kt | 1
W_COMPOST_EX | Mt | kt | NS, NB, PEI | 1000 |  | Mt to kt | 1
W_RECYCLE_EX | Mt | kt | All | 1000 |  | Mt to kt | 1
W_WTR-TRTMNT-GEN | G m3 | M m3 | All | 1000 |  | G m3 to M m3 | 1
W_LANDFILL-WOOD-GEN | Mt | kt | All | 1000 |  | Mt to kt | 1

## Demand
Database Name | Regions | Data Source | Unit | 2020 | 2021 | 2022 | 2023 | 2024 | 2025 | 2026 | 2027 | 2028 | 2029 | 2030 | 2031 | 2032 | 2033 | 2034 | 2035 | 2036 | 2037 | 2038 | 2039 | 2040 | 2041 | 2042 | 2043 | 2044 | 2045 | 2046 | 2047 | 2048 | 2049 | 2050 | Notes | Include
D_W_WASTE | NB | [3] | kt | 654.4 | 658.1691 | 661.6869 | 665.7911 | 670.314 | 674.7532 | 679.1923 | 683.5477 | 687.9031 | 692.1748 | 696.4464 | 700.3831 | 703.5659 | 706.3299 | 708.6751 | 710.6853 | 712.3604 | 713.8681 | 715.1244 | 716.297 | 717.3859 | 718.391 | 719.1448 | 719.8149 | 720.3174 | 720.7362 | 720.9875 | 721.155 | 721.2388 | 721.2388 | 721.2388 | Source uses 2016 data. Demand growth is indexed to population growth as per [4]. | 1
| NS | [3] | kt | 668.5 | 674.8543 | 680.662 | 685.5131 | 689.3394 | 692.5507 | 695.4887 | 698.7683 | 702.4579 | 706.1475 | 710.0421 | 713.8 | 717.148 | 720.1543 | 722.6824 | 724.8005 | 726.577 | 728.1485 | 729.2417 | 730.0616 | 730.5399 | 730.7448 | 730.8132 | 731.2914 | 731.7697 | 732.1114 | 732.3163 | 732.3847 | 732.5896 | 732.9313 | 733.4095 | Source uses 2016 data. Demand growth is indexed to population growth as per [4]. | 1
| PEI | [3] | kt | 108.6 | 110.5783 | 112.3519 | 113.9891 | 115.4216 | 116.9906 | 118.4913 | 120.1285 | 121.8339 | 123.6758 | 125.5176 | 127.2912 | 129.0648 | 130.8384 | 132.4756 | 133.9764 | 135.3407 | 136.6368 | 137.8647 | 139.0926 | 140.1158 | 141.2073 | 142.2987 | 143.3902 | 144.5499 | 145.7095 | 146.8692 | 148.0289 | 149.2568 | 150.4847 | 151.7808 | Source uses 2016 data. Demand growth is indexed to population growth as per [4]. | 1
| NL+LAB | [3] | kt | 434.7 | 433.3632 | 431.7758 | 430.3555 | 429.1023 | 427.4313 | 425.7604 | 423.9223 | 422.0843 | 420.2462 | 418.6588 | 417.4056 | 416.3195 | 415.8182 | 415.6511 | 415.484 | 415.2333 | 414.9827 | 414.6485 | 414.1472 | 413.2282 | 412.3091 | 411.223 | 409.9698 | 408.7166 | 407.4634 | 406.7114 | 405.9595 | 405.5418 | 405.2076 | 404.6227 | Source uses 2016 data. Demand growth is indexed to population growth as per [4].
| NL | [3] | kt | 412.005 | 410.738 | 409.2335 | 407.8873 | 406.6995 | 405.1158 | 403.5321 | 401.79 | 400.0479 | 398.3058 | 396.8013 | 395.6135 | 394.5841 | 394.109 | 393.9506 | 393.7922 | 393.5547 | 393.3171 | 393.0004 | 392.5252 | 391.6542 | 390.7831 | 389.7537 | 388.5659 | 387.3781 | 386.1904 | 385.4777 | 384.765 | 384.3691 | 384.0523 | 383.498 | Source uses 2016 data. Demand growth is indexed to population growth as per [4]. | 1
| LAB | [3] | kt | 22.695 | 22.6252 | 22.5423 | 22.4682 | 22.4027 | 22.3155 | 22.2283 | 22.1323 | 22.0363 | 21.9404 | 21.8575 | 21.7921 | 21.7354 | 21.7092 | 21.7005 | 21.6918 | 21.6787 | 21.6656 | 21.6481 | 21.622 | 21.574 | 21.526 | 21.4693 | 21.4039 | 21.3384 | 21.273 | 21.2338 | 21.1945 | 21.1727 | 21.1552 | 21.1247 | Source uses 2016 data. Demand growth is indexed to population growth as per [4]. | 1
D_W_WASTEWTR | NB | [5] | M m3 | 102.4 | 102.9898 | 103.5403 | 104.1825 | 104.8902 | 105.5848 | 106.2795 | 106.961 | 107.6425 | 108.311 | 108.9794 | 109.5954 | 110.0934 | 110.5259 | 110.8929 | 111.2075 | 111.4696 | 111.7055 | 111.9021 | 112.0856 | 112.256 | 112.4133 | 112.5312 | 112.6361 | 112.7147 | 112.7802 | 112.8196 | 112.8458 | 112.8589 | 112.8589 | 112.8589 | Source uses 2016 data. Demand growth is indexed to population growth as per [4]. | 1
| NS | [5] | M m3 | 160.3 | 161.8237 | 163.2163 | 164.3796 | 165.2971 | 166.0671 | 166.7716 | 167.5581 | 168.4428 | 169.3275 | 170.2614 | 171.1625 | 171.9653 | 172.6862 | 173.2924 | 173.8003 | 174.2263 | 174.6031 | 174.8653 | 175.0619 | 175.1766 | 175.2257 | 175.2421 | 175.3568 | 175.4715 | 175.5534 | 175.6026 | 175.6189 | 175.6681 | 175.75 | 175.8647 | Source uses 2016 data. Demand growth is indexed to population growth as per [4]. | 1
| PEI | [5] | M m3 | 14.6 | 14.866 | 15.1044 | 15.3245 | 15.5171 | 15.728 | 15.9298 | 16.1499 | 16.3791 | 16.6268 | 16.8744 | 17.1128 | 17.3513 | 17.5897 | 17.8098 | 18.0116 | 18.195 | 18.3692 | 18.5343 | 18.6994 | 18.8369 | 18.9837 | 19.1304 | 19.2771 | 19.433 | 19.5889 | 19.7448 | 19.9008 | 20.0658 | 20.2309 | 20.4052 | Source uses 2016 data. Demand growth is indexed to population growth as per [4]. | 1
| NL+LAB | [5] | M m3 | 107.2 | 106.8703 | 106.4789 | 106.1286 | 105.8196 | 105.4075 | 104.9954 | 104.5421 | 104.0889 | 103.6356 | 103.2441 | 102.9351 | 102.6672 | 102.5436 | 102.5024 | 102.4612 | 102.3994 | 102.3376 | 102.2552 | 102.1315 | 101.9049 | 101.6783 | 101.4104 | 101.1014 | 100.7923 | 100.4833 | 100.2978 | 100.1124 | 100.0094 | 99.927 | 99.7827 | Source uses 2016 data. Demand growth is indexed to population growth as per [4].
| NL | [5] | M m3 | 101.6033 | 101.2908 | 100.9198 | 100.5878 | 100.2949 | 99.9043 | 99.5138 | 99.0842 | 98.6546 | 98.2249 | 97.8539 | 97.561 | 97.3071 | 97.19 | 97.1509 | 97.1119 | 97.0533 | 96.9947 | 96.9166 | 96.7994 | 96.5846 | 96.3698 | 96.1159 | 95.823 | 95.5301 | 95.2372 | 95.0614 | 94.8857 | 94.788 | 94.7099 | 94.5732 | Source uses 2016 data. Demand growth is indexed to population growth as per [4]. | 1
| LAB | [5] | M m3 | 5.5967 | 5.5795 | 5.5591 | 5.5408 | 5.5247 | 5.5032 | 5.4816 | 5.458 | 5.4343 | 5.4106 | 5.3902 | 5.3741 | 5.3601 | 5.3536 | 5.3515 | 5.3493 | 5.3461 | 5.3429 | 5.3386 | 5.3321 | 5.3203 | 5.3085 | 5.2945 | 5.2783 | 5.2622 | 5.2461 | 5.2364 | 5.2267 | 5.2213 | 5.217 | 5.2095 | Source uses 2016 data. Demand growth is indexed to population growth as per [4]. | 1
D_W_WOOD | NB |  | normalized units | 100 | 100.576 | 101.1135 | 101.7407 | 102.4318 | 103.1102 | 103.7886 | 104.4541 | 105.1197 | 105.7724 | 106.4252 | 107.0268 | 107.5131 | 107.9355 | 108.2939 | 108.601 | 108.857 | 109.0874 | 109.2794 | 109.4586 | 109.625 | 109.7786 | 109.8938 | 109.9962 | 110.073 | 110.137 | 110.1753 | 110.2009 | 110.2137 | 110.2137 | 110.2137 | Demand is normalized to 100 in base year. Demand growth is indexed to population growth as per [4]. | 1
| NS |  | normalized units | 100 | 100.9505 | 101.8193 | 102.545 | 103.1173 | 103.5977 | 104.0372 | 104.5278 | 105.0797 | 105.6316 | 106.2142 | 106.7764 | 107.2772 | 107.7269 | 108.1051 | 108.4219 | 108.6877 | 108.9227 | 109.0863 | 109.2089 | 109.2805 | 109.3111 | 109.3213 | 109.3929 | 109.4644 | 109.5155 | 109.5462 | 109.5564 | 109.5871 | 109.6382 | 109.7097 | Demand is normalized to 100 in base year. Demand growth is indexed to population growth as per [4]. | 1
| PEI |  | normalized units | 100 | 101.8216 | 103.4548 | 104.9623 | 106.2814 | 107.7261 | 109.108 | 110.6156 | 112.1859 | 113.8819 | 115.5779 | 117.2111 | 118.8442 | 120.4774 | 121.9849 | 123.3668 | 124.6231 | 125.8166 | 126.9472 | 128.0779 | 129.0201 | 130.0251 | 131.0302 | 132.0352 | 133.103 | 134.1709 | 135.2387 | 136.3065 | 137.4372 | 138.5678 | 139.7613 | Demand is normalized to 100 in base year. Demand growth is indexed to population growth as per [4]. | 1
| NL+LAB |  | normalized units | 100 | 99.6925 | 99.3273 | 99.0006 | 98.7123 | 98.3279 | 97.9435 | 97.5207 | 97.0978 | 96.675 | 96.3098 | 96.0215 | 95.7717 | 95.6564 | 95.6179 | 95.5795 | 95.5218 | 95.4642 | 95.3873 | 95.272 | 95.0605 | 94.8491 | 94.5993 | 94.311 | 94.0227 | 93.7344 | 93.5614 | 93.3884 | 93.2923 | 93.2155 | 93.0809 | Demand is normalized to 100 in base year. Demand growth is indexed to population growth as per [4].
| NL |  | normalized units | 94.7792 | 94.4877 | 94.1416 | 93.8319 | 93.5587 | 93.1943 | 92.83 | 92.4293 | 92.0285 | 91.6277 | 91.2816 | 91.0084 | 90.7716 | 90.6623 | 90.6259 | 90.5894 | 90.5348 | 90.4801 | 90.4073 | 90.298 | 90.0976 | 89.8972 | 89.6604 | 89.3871 | 89.1139 | 88.8407 | 88.6767 | 88.5128 | 88.4217 | 88.3488 | 88.2213 | Demand is normalized to 100 in base year. Demand growth is indexed to population growth as per [4]. | 1
| LAB |  | normalized units | 5.2208 | 5.2048 | 5.1857 | 5.1687 | 5.1536 | 5.1335 | 5.1135 | 5.0914 | 5.0693 | 5.0472 | 5.0282 | 5.0131 | 5.0001 | 4.9941 | 4.9921 | 4.9901 | 4.987 | 4.984 | 4.98 | 4.974 | 4.963 | 4.9519 | 4.9389 | 4.9238 | 4.9088 | 4.8937 | 4.8847 | 4.8757 | 4.8706 | 4.8666 | 4.8596 | Demand is normalized to 100 in base year. Demand growth is indexed to population growth as per [4]. | 1

## Efficiency
Database Name | Regions | Data Source | Input Commodity | Output Commodity | Unit | 2020 | 2021 | 2022 | 2023 | 2024 | 2025 | 2026 | 2027 | 2028 | 2029 | 2030 | 2031 | 2032 | 2033 | 2034 | 2035 | 2036 | 2037 | 2038 | 2039 | 2040 | 2041 | 2042 | 2043 | 2044 | 2045 | 2046 | 2047 | 2048 | 2049 | 2050 | Notes | Include
W_LANDFILL_EX | PEI, NL, LAB |  | W_DISPOSED | D_W_WASTE | [33 empty] | 1 | bar: 2020 to 2050
W_LANDFILL-LFG_EX | NB, NS |  | W_DISPOSED | D_W_WASTE | [33 empty] | 1 | bar: 2020 to 2050
W_WTE_EX | PEI |  | W_INCINERATED | D_W_WASTE | [33 empty] | 1 | bar: 2020 to 2050
W_LANDFILL-LFG | PEI, NL, LAB |  | W_DISPOSED | D_W_WASTE | [33 empty] | 1 | bar: 2020 to 2050
W_DIGESTER | All |  | W_DISPOSED | D_W_WASTE | [33 empty] | 1 | bar: 2020 to 2050
W_COMPOST_EX | NS, NB, PEI |  | W_DIVERTED-ORGN | D_W_WASTE |  | N/A | N/A | N/A | N/A | N/A | N/A | N/A | N/A | N/A | N/A | N/A | N/A | N/A | N/A | N/A | N/A | N/A | N/A | N/A | N/A | N/A | N/A | N/A | N/A | N/A | N/A | N/A | N/A | N/A | N/A | N/A |  | 1
W_RECYCLE_EX | All |  | W_DIVERTED-REC | D_W_WASTE |  | N/A | N/A | N/A | N/A | N/A | N/A | N/A | N/A | N/A | N/A | N/A | N/A | N/A | N/A | N/A | N/A | N/A | N/A | N/A | N/A | N/A | N/A | N/A | N/A | N/A | N/A | N/A | N/A | N/A | N/A | N/A |  | 1
W_SORTER_EX | All |  | ethos | W_DISPOSED |  | N/A | N/A | N/A | N/A | N/A | N/A | N/A | N/A | N/A | N/A | N/A | N/A | N/A | N/A | N/A | N/A | N/A | N/A | N/A | N/A | N/A | N/A | N/A | N/A | N/A | N/A | N/A | N/A | N/A | N/A | N/A |  | 1
| All |  | ethos | W_DIVERTED-ORGN |  | N/A | N/A | N/A | N/A | N/A | N/A | N/A | N/A | N/A | N/A | N/A | N/A | N/A | N/A | N/A | N/A | N/A | N/A | N/A | N/A | N/A | N/A | N/A | N/A | N/A | N/A | N/A | N/A | N/A | N/A | N/A |  | 1
| All |  | ethos | W_DIVERTED-REC |  | N/A | N/A | N/A | N/A | N/A | N/A | N/A | N/A | N/A | N/A | N/A | N/A | N/A | N/A | N/A | N/A | N/A | N/A | N/A | N/A | N/A | N/A | N/A | N/A | N/A | N/A | N/A | N/A | N/A | N/A | N/A |  | 1
| All |  | ethos | W_INCINERATED |  | N/A | N/A | N/A | N/A | N/A | N/A | N/A | N/A | N/A | N/A | N/A | N/A | N/A | N/A | N/A | N/A | N/A | N/A | N/A | N/A | N/A | N/A | N/A | N/A | N/A | N/A | N/A | N/A | N/A | N/A | N/A |  | 1
W_WTR-TRTMNT-GEN | All |  | ethos | D_W_WASTEWTR |  | 1 | 1 | 1 | 1 | 1 | N/A | N/A | N/A | N/A | N/A | N/A | N/A | N/A | N/A | N/A | N/A | N/A | N/A | N/A | N/A | N/A | N/A | N/A | N/A | N/A | N/A | N/A | N/A | N/A | N/A | N/A |  | 1
W_LANDFILL-WOOD-GEN | All |  | ethos | D_W_WOOD |  | 1 | 1 | 1 | 1 | 1 | N/A | N/A | N/A | N/A | N/A | N/A | N/A | N/A | N/A | N/A | N/A | N/A | N/A | N/A | N/A | N/A | N/A | N/A | N/A | N/A | N/A | N/A | N/A | N/A | N/A | N/A |  | 1

## EmissionActivity
Database Name | Regions | Data Source | Unit | Emission Commodity | Input Commodity | Output Commodity | 2020 | 2021 | 2022 | 2023 | 2024 | 2025 | 2026 | 2027 | 2028 | 2029 | 2030 | 2031 | 2032 | 2033 | 2034 | 2035 | 2036 | 2037 | 2038 | 2039 | 2040 | 2041 | 2042 | 2043 | 2044 | 2045 | 2046 | 2047 | 2048 | 2049 | 2050 | Notes | Include
W_LANDFILL_EX | NL |  | kt emitted / kt waste | CH4 | W_DISPOSED | D_W_WASTE | 0.064976 | 0.064976 | 0.064976 | 0.064976 | 0.064976 | N/A | N/A | N/A | N/A | N/A | N/A | N/A | N/A | N/A | N/A | N/A | N/A | N/A | N/A | N/A | N/A | N/A | N/A | N/A | N/A | N/A | N/A | N/A | N/A | N/A | N/A | Emission factors are are calculated as follows: The total reported emissions from [6] are divided by the total amount of waste [3]. | 1
| NL |  | kt emitted / kt waste | CO2e | W_DISPOSED | D_W_WASTE | 1.6244 | 1.6244 | 1.6244 | 1.6244 | 1.6244 | N/A | N/A | N/A | N/A | N/A | N/A | N/A | N/A | N/A | N/A | N/A | N/A | N/A | N/A | N/A | N/A | N/A | N/A | N/A | N/A | N/A | N/A | N/A | N/A | N/A | N/A | Emission factors are are calculated as follows: The total reported emissions from [6] are divided by the total amount of waste [3]. | 1 | 25
| LAB |  | kt emitted / kt waste | CH4 | W_DISPOSED | D_W_WASTE | 0.064976 | 0.064976 | 0.064976 | 0.064976 | 0.064976 | N/A | N/A | N/A | N/A | N/A | N/A | N/A | N/A | N/A | N/A | N/A | N/A | N/A | N/A | N/A | N/A | N/A | N/A | N/A | N/A | N/A | N/A | N/A | N/A | N/A | N/A | Emission factors are are calculated as follows: The total reported emissions from [6] are divided by the total amount of waste [3]. | 1
| LAB |  | kt emitted / kt waste | CO2e | W_DISPOSED | D_W_WASTE | 1.6244 | 1.6244 | 1.6244 | 1.6244 | 1.6244 | N/A | N/A | N/A | N/A | N/A | N/A | N/A | N/A | N/A | N/A | N/A | N/A | N/A | N/A | N/A | N/A | N/A | N/A | N/A | N/A | N/A | N/A | N/A | N/A | N/A | N/A | Emission factors are are calculated as follows: The total reported emissions from [6] are divided by the total amount of waste [3]. | 1
| PEI |  | kt emitted / kt waste | CH4 | W_DISPOSED | D_W_WASTE | 0.12173 | 0.12173 | 0.12173 | 0.12173 | 0.12173 | N/A | N/A | N/A | N/A | N/A | N/A | N/A | N/A | N/A | N/A | N/A | N/A | N/A | N/A | N/A | N/A | N/A | N/A | N/A | N/A | N/A | N/A | N/A | N/A | N/A | N/A | Emission factors are are calculated as follows: The total reported emissions from [6] are divided by the total amount of waste [3]. | 1
| PEI |  | kt emitted / kt waste | CO2e | W_DISPOSED | D_W_WASTE | 3.0432 | 3.0432 | 3.0432 | 3.0432 | 3.0432 | N/A | N/A | N/A | N/A | N/A | N/A | N/A | N/A | N/A | N/A | N/A | N/A | N/A | N/A | N/A | N/A | N/A | N/A | N/A | N/A | N/A | N/A | N/A | N/A | N/A | N/A | Emission factors are are calculated as follows: The total reported emissions from [6] are divided by the total amount of waste [3]. | 1
W_LANDFILL-LFG_EX | NB |  | kt emitted / kt waste | CH4 | W_DISPOSED | D_W_WASTE | 0.035362 | 0.035362 | 0.035362 | 0.035362 | 0.035362 | N/A | N/A | N/A | N/A | N/A | N/A | N/A | N/A | N/A | N/A | N/A | N/A | N/A | N/A | N/A | N/A | N/A | N/A | N/A | N/A | N/A | N/A | N/A | N/A | N/A | N/A | Emission factors are are calculated as follows: The total reported emissions from [6] are divided by the total amount of waste [3]. | 1
| NB |  | kt emitted / kt waste | CO2e | W_DISPOSED | D_W_WASTE | 0.88405 | 0.88405 | 0.88405 | 0.88405 | 0.88405 | N/A | N/A | N/A | N/A | N/A | N/A | N/A | N/A | N/A | N/A | N/A | N/A | N/A | N/A | N/A | N/A | N/A | N/A | N/A | N/A | N/A | N/A | N/A | N/A | N/A | N/A | Emission factors are are calculated as follows: The total reported emissions from [6] are divided by the total amount of waste [3]. | 1
| NS |  | kt emitted / kt waste | CH4 | W_DISPOSED | D_W_WASTE | 0.051526 | 0.051526 | 0.051526 | 0.051526 | 0.051526 | N/A | N/A | N/A | N/A | N/A | N/A | N/A | N/A | N/A | N/A | N/A | N/A | N/A | N/A | N/A | N/A | N/A | N/A | N/A | N/A | N/A | N/A | N/A | N/A | N/A | N/A | Emission factors are are calculated as follows: The total reported emissions from [6] are divided by the total amount of waste [3]. | 1
| NS |  | kt emitted / kt waste | CO2e | W_DISPOSED | D_W_WASTE | 1.2881 | 1.2881 | 1.2881 | 1.2881 | 1.2881 | N/A | N/A | N/A | N/A | N/A | N/A | N/A | N/A | N/A | N/A | N/A | N/A | N/A | N/A | N/A | N/A | N/A | N/A | N/A | N/A | N/A | N/A | N/A | N/A | N/A | N/A | Emission factors are are calculated as follows: The total reported emissions from [6] are divided by the total amount of waste [3]. | 1
W_WTE_EX | PEI |  | kt emitted / kt waste | CH4 | W_INCINERATED | D_W_WASTE | 0.00040217 | 0.00040217 | 0.00040217 | 0.00040217 | 0.00040217 | N/A | N/A | N/A | N/A | N/A | N/A | N/A | N/A | N/A | N/A | N/A | N/A | N/A | N/A | N/A | N/A | N/A | N/A | N/A | N/A | N/A | N/A | N/A | N/A | N/A | N/A | Emission factors are are calculated as follows: The total reported emissions from [6] are divided by the total amount of waste [3]. | 1
| PEI |  | kt emitted / kt waste | N2O | W_INCINERATED | D_W_WASTE | 0.00011649 | 0.00011649 | 0.00011649 | 0.00011649 | 0.00011649 | N/A | N/A | N/A | N/A | N/A | N/A | N/A | N/A | N/A | N/A | N/A | N/A | N/A | N/A | N/A | N/A | N/A | N/A | N/A | N/A | N/A | N/A | N/A | N/A | N/A | N/A | Emission factors are are calculated as follows: The total reported emissions from [6] are divided by the total amount of waste [3]. | 1
| PEI |  | kt emitted / kt waste | CO2 | W_INCINERATED | D_W_WASTE | 1.0694 | 1.0694 | 1.0694 | 1.0694 | 1.0694 | N/A | N/A | N/A | N/A | N/A | N/A | N/A | N/A | N/A | N/A | N/A | N/A | N/A | N/A | N/A | N/A | N/A | N/A | N/A | N/A | N/A | N/A | N/A | N/A | N/A | N/A | Emission factors are are calculated as follows: The total reported emissions from [6] are divided by the total amount of waste [3]. | 1
| PEI |  | kt emitted / kt waste | CO2e | W_INCINERATED | D_W_WASTE | 1.1142 | 1.1142 | 1.1142 | 1.1142 | 1.1142 | N/A | N/A | N/A | N/A | N/A | N/A | N/A | N/A | N/A | N/A | N/A | N/A | N/A | N/A | N/A | N/A | N/A | N/A | N/A | N/A | N/A | N/A | N/A | N/A | N/A | N/A | Emission factors are are calculated as follows: The total reported emissions from [6] are divided by the total amount of waste [3]. | 1
W_COMPOST_EX | NB |  | kt emitted / kt waste | CH4 | W_DIVERTED-ORGN | D_W_WASTE | 0.0072262 | 0.0072262 | 0.0072262 | 0.0072262 | 0.0072262 | N/A | N/A | N/A | N/A | N/A | N/A | N/A | N/A | N/A | N/A | N/A | N/A | N/A | N/A | N/A | N/A | N/A | N/A | N/A | N/A | N/A | N/A | N/A | N/A | N/A | N/A | Emission factors are are calculated as follows: The total reported emissions from [6] are divided by the total amount of waste [3]. | 1
| NB |  | kt emitted / kt waste | N2O | W_DIVERTED-ORGN | D_W_WASTE | 0.00052132 | 0.00052132 | 0.00052132 | 0.00052132 | 0.00052132 | N/A | N/A | N/A | N/A | N/A | N/A | N/A | N/A | N/A | N/A | N/A | N/A | N/A | N/A | N/A | N/A | N/A | N/A | N/A | N/A | N/A | N/A | N/A | N/A | N/A | N/A | Emission factors are are calculated as follows: The total reported emissions from [6] are divided by the total amount of waste [3]. | 1
| NB |  | kt emitted / kt waste | CO2e | W_DIVERTED-ORGN | D_W_WASTE | 0.33601 | 0.33601 | 0.33601 | 0.33601 | 0.33601 | N/A | N/A | N/A | N/A | N/A | N/A | N/A | N/A | N/A | N/A | N/A | N/A | N/A | N/A | N/A | N/A | N/A | N/A | N/A | N/A | N/A | N/A | N/A | N/A | N/A | N/A | Emission factors are are calculated as follows: The total reported emissions from [6] are divided by the total amount of waste [3]. | 1
| NS |  | kt emitted / kt waste | CH4 | W_DIVERTED-ORGN | D_W_WASTE | 0.0046489 | 0.0046489 | 0.0046489 | 0.0046489 | 0.0046489 | N/A | N/A | N/A | N/A | N/A | N/A | N/A | N/A | N/A | N/A | N/A | N/A | N/A | N/A | N/A | N/A | N/A | N/A | N/A | N/A | N/A | N/A | N/A | N/A | N/A | N/A | Emission factors are are calculated as follows: The total reported emissions from [6] are divided by the total amount of waste [3]. | 1
| NS |  | kt emitted / kt waste | N2O | W_DIVERTED-ORGN | D_W_WASTE | 0.00033122 | 0.00033122 | 0.00033122 | 0.00033122 | 0.00033122 | N/A | N/A | N/A | N/A | N/A | N/A | N/A | N/A | N/A | N/A | N/A | N/A | N/A | N/A | N/A | N/A | N/A | N/A | N/A | N/A | N/A | N/A | N/A | N/A | N/A | N/A | Emission factors are are calculated as follows: The total reported emissions from [6] are divided by the total amount of waste [3]. | 1
| NS |  | kt emitted / kt waste | CO2e | W_DIVERTED-ORGN | D_W_WASTE | 0.21492 | 0.21492 | 0.21492 | 0.21492 | 0.21492 | N/A | N/A | N/A | N/A | N/A | N/A | N/A | N/A | N/A | N/A | N/A | N/A | N/A | N/A | N/A | N/A | N/A | N/A | N/A | N/A | N/A | N/A | N/A | N/A | N/A | N/A | Emission factors are are calculated as follows: The total reported emissions from [6] are divided by the total amount of waste [3]. | 1
| PEI |  | kt emitted / kt waste | CH4 | W_DIVERTED-ORGN | D_W_WASTE | 0.0014957 | 0.0014957 | 0.0014957 | 0.0014957 | 0.0014957 | N/A | N/A | N/A | N/A | N/A | N/A | N/A | N/A | N/A | N/A | N/A | N/A | N/A | N/A | N/A | N/A | N/A | N/A | N/A | N/A | N/A | N/A | N/A | N/A | N/A | N/A | Emission factors are are calculated as follows: The total reported emissions from [6] are divided by the total amount of waste [3]. | 1
| PEI |  | kt emitted / kt waste | N2O | W_DIVERTED-ORGN | D_W_WASTE | 0.00016947 | 0.00016947 | 0.00016947 | 0.00016947 | 0.00016947 | N/A | N/A | N/A | N/A | N/A | N/A | N/A | N/A | N/A | N/A | N/A | N/A | N/A | N/A | N/A | N/A | N/A | N/A | N/A | N/A | N/A | N/A | N/A | N/A | N/A | N/A | Emission factors are are calculated as follows: The total reported emissions from [6] are divided by the total amount of waste [3]. | 1
| PEI |  | kt emitted / kt waste | CO2e | W_DIVERTED-ORGN | D_W_WASTE | 0.087894 | 0.087894 | 0.087894 | 0.087894 | 0.087894 | N/A | N/A | N/A | N/A | N/A | N/A | N/A | N/A | N/A | N/A | N/A | N/A | N/A | N/A | N/A | N/A | N/A | N/A | N/A | N/A | N/A | N/A | N/A | N/A | N/A | N/A | Emission factors are are calculated as follows: The total reported emissions from [6] are divided by the total amount of waste [3]. | 1
W_RECYCLE_EX | All |  | kt emitted / kt waste | CH4 | W_DIVERTED-REC | D_W_WASTE | 0 | 0 | 0 | 0 | 0 | N/A | N/A | N/A | N/A | N/A | N/A | N/A | N/A | N/A | N/A | N/A | N/A | N/A | N/A | N/A | N/A | N/A | N/A | N/A | N/A | N/A | N/A | N/A | N/A | N/A | N/A | Emission factors are are calculated as follows: The total reported emissions from [6] are divided by the total amount of waste [3].
| All |  | kt emitted / kt waste | CO2e | W_DIVERTED-REC | D_W_WASTE | 0 | 0 | 0 | 0 | 0 | N/A | N/A | N/A | N/A | N/A | N/A | N/A | N/A | N/A | N/A | N/A | N/A | N/A | N/A | N/A | N/A | N/A | N/A | N/A | N/A | N/A | N/A | N/A | N/A | N/A | N/A | Emission factors are are calculated as follows: The total reported emissions from [6] are divided by the total amount of waste [3].
W_LANDFILL-LFG | NL | [1] | kt emitted / kt waste | CH4 | W_DISPOSED | D_W_WASTE | 0.032488 | 0.032488 | 0.032488 | 0.032488 | 0.032488 | 0.032488 | 0.032488 | 0.032488 | 0.032488 | 0.032488 | 0.032488 | 0.032488 | 0.032488 | 0.032488 | 0.032488 | 0.032488 | 0.032488 | 0.032488 | 0.032488 | 0.032488 | 0.032488 | 0.032488 | 0.032488 | 0.032488 | 0.032488 | 0.032488 | 0.032488 | 0.032488 | 0.032488 | 0.032488 | 0.032488 | Landfilling with LFG flare is assumed to result in a 50% decrease in CH4 emissions relative to landfilling with no LFG collection. | 1
| NL | [1] | kt emitted / kt waste | CO2e | W_DISPOSED | D_W_WASTE | 0.8122 | 0.8122 | 0.8122 | 0.8122 | 0.8122 | 0.8122 | 0.8122 | 0.8122 | 0.8122 | 0.8122 | 0.8122 | 0.8122 | 0.8122 | 0.8122 | 0.8122 | 0.8122 | 0.8122 | 0.8122 | 0.8122 | 0.8122 | 0.8122 | 0.8122 | 0.8122 | 0.8122 | 0.8122 | 0.8122 | 0.8122 | 0.8122 | 0.8122 | 0.8122 | 0.8122 | Landfilling with LFG flare is assumed to result in a 50% decrease in CH4 emissions relative to landfilling with no LFG collection. | 1
| LAB | [1] | kt emitted / kt waste | CH4 | W_DISPOSED | D_W_WASTE | 0.032488 | 0.032488 | 0.032488 | 0.032488 | 0.032488 | 0.032488 | 0.032488 | 0.032488 | 0.032488 | 0.032488 | 0.032488 | 0.032488 | 0.032488 | 0.032488 | 0.032488 | 0.032488 | 0.032488 | 0.032488 | 0.032488 | 0.032488 | 0.032488 | 0.032488 | 0.032488 | 0.032488 | 0.032488 | 0.032488 | 0.032488 | 0.032488 | 0.032488 | 0.032488 | 0.032488 | Landfilling with LFG flare is assumed to result in a 50% decrease in CH4 emissions relative to landfilling with no LFG collection. | 1
| LAB | [1] | kt emitted / kt waste | CO2e | W_DISPOSED | D_W_WASTE | 0.8122 | 0.8122 | 0.8122 | 0.8122 | 0.8122 | 0.8122 | 0.8122 | 0.8122 | 0.8122 | 0.8122 | 0.8122 | 0.8122 | 0.8122 | 0.8122 | 0.8122 | 0.8122 | 0.8122 | 0.8122 | 0.8122 | 0.8122 | 0.8122 | 0.8122 | 0.8122 | 0.8122 | 0.8122 | 0.8122 | 0.8122 | 0.8122 | 0.8122 | 0.8122 | 0.8122 | Landfilling with LFG flare is assumed to result in a 50% decrease in CH4 emissions relative to landfilling with no LFG collection. | 1
| PEI | [1] | kt emitted / kt waste | CH4 | W_DISPOSED | D_W_WASTE | 0.060865 | 0.060865 | 0.060865 | 0.060865 | 0.060865 | 0.060865 | 0.060865 | 0.060865 | 0.060865 | 0.060865 | 0.060865 | 0.060865 | 0.060865 | 0.060865 | 0.060865 | 0.060865 | 0.060865 | 0.060865 | 0.060865 | 0.060865 | 0.060865 | 0.060865 | 0.060865 | 0.060865 | 0.060865 | 0.060865 | 0.060865 | 0.060865 | 0.060865 | 0.060865 | 0.060865 | Landfilling with LFG flare is assumed to result in a 50% decrease in CH4 emissions relative to landfilling with no LFG collection. | 1
| PEI | [1] | kt emitted / kt waste | CO2e | W_DISPOSED | D_W_WASTE | 1.5216 | 1.5216 | 1.5216 | 1.5216 | 1.5216 | 1.5216 | 1.5216 | 1.5216 | 1.5216 | 1.5216 | 1.5216 | 1.5216 | 1.5216 | 1.5216 | 1.5216 | 1.5216 | 1.5216 | 1.5216 | 1.5216 | 1.5216 | 1.5216 | 1.5216 | 1.5216 | 1.5216 | 1.5216 | 1.5216 | 1.5216 | 1.5216 | 1.5216 | 1.5216 | 1.5216 | Landfilling with LFG flare is assumed to result in a 50% decrease in CH4 emissions relative to landfilling with no LFG collection. | 1
W_DIGESTER | NB | [1] | kt emitted / kt waste | CH4 | W_DISPOSED | D_W_WASTE | 0 | 0 | 0 | 0 | 0 | 0 | 0 | 0 | 0 | 0 | 0 | 0 | 0 | 0 | 0 | 0 | 0 | 0 | 0 | 0 | 0 | 0 | 0 | 0 | 0 | 0 | 0 | 0 | 0 | 0 | 0 | Anaerobic digestion is assumed to have a 100% capture rate for methane. | 0
| NB | [1] | kt emitted / kt waste | CO2e | W_DISPOSED | D_W_WASTE | 0 | 0 | 0 | 0 | 0 | 0 | 0 | 0 | 0 | 0 | 0 | 0 | 0 | 0 | 0 | 0 | 0 | 0 | 0 | 0 | 0 | 0 | 0 | 0 | 0 | 0 | 0 | 0 | 0 | 0 | 0 | Anaerobic digestion is assumed to have a 100% capture rate for methane. | 0
| NS | [1] | kt emitted / kt waste | CH4 | W_DISPOSED | D_W_WASTE | 0 | 0 | 0 | 0 | 0 | 0 | 0 | 0 | 0 | 0 | 0 | 0 | 0 | 0 | 0 | 0 | 0 | 0 | 0 | 0 | 0 | 0 | 0 | 0 | 0 | 0 | 0 | 0 | 0 | 0 | 0 | Anaerobic digestion is assumed to have a 100% capture rate for methane. | 0
| NS | [1] | kt emitted / kt waste | CO2e | W_DISPOSED | D_W_WASTE | 0 | 0 | 0 | 0 | 0 | 0 | 0 | 0 | 0 | 0 | 0 | 0 | 0 | 0 | 0 | 0 | 0 | 0 | 0 | 0 | 0 | 0 | 0 | 0 | 0 | 0 | 0 | 0 | 0 | 0 | 0 | Anaerobic digestion is assumed to have a 100% capture rate for methane. | 0
| PEI | [1] | kt emitted / kt waste | CH4 | W_DISPOSED | D_W_WASTE | 0 | 0 | 0 | 0 | 0 | 0 | 0 | 0 | 0 | 0 | 0 | 0 | 0 | 0 | 0 | 0 | 0 | 0 | 0 | 0 | 0 | 0 | 0 | 0 | 0 | 0 | 0 | 0 | 0 | 0 | 0 | Anaerobic digestion is assumed to have a 100% capture rate for methane. | 0
| PEI | [1] | kt emitted / kt waste | CO2e | W_DISPOSED | D_W_WASTE | 0 | 0 | 0 | 0 | 0 | 0 | 0 | 0 | 0 | 0 | 0 | 0 | 0 | 0 | 0 | 0 | 0 | 0 | 0 | 0 | 0 | 0 | 0 | 0 | 0 | 0 | 0 | 0 | 0 | 0 | 0 | Anaerobic digestion is assumed to have a 100% capture rate for methane. | 0
| NL | [1] | kt emitted / kt waste | CH4 | W_DISPOSED | D_W_WASTE | 0 | 0 | 0 | 0 | 0 | 0 | 0 | 0 | 0 | 0 | 0 | 0 | 0 | 0 | 0 | 0 | 0 | 0 | 0 | 0 | 0 | 0 | 0 | 0 | 0 | 0 | 0 | 0 | 0 | 0 | 0 | Anaerobic digestion is assumed to have a 100% capture rate for methane. | 0
| NL | [1] | kt emitted / kt waste | CO2e | W_DISPOSED | D_W_WASTE | 0 | 0 | 0 | 0 | 0 | 0 | 0 | 0 | 0 | 0 | 0 | 0 | 0 | 0 | 0 | 0 | 0 | 0 | 0 | 0 | 0 | 0 | 0 | 0 | 0 | 0 | 0 | 0 | 0 | 0 | 0 | Anaerobic digestion is assumed to have a 100% capture rate for methane. | 0
| LAB | [1] | kt emitted / kt waste | CH4 | W_DISPOSED | D_W_WASTE | 0 | 0 | 0 | 0 | 0 | 0 | 0 | 0 | 0 | 0 | 0 | 0 | 0 | 0 | 0 | 0 | 0 | 0 | 0 | 0 | 0 | 0 | 0 | 0 | 0 | 0 | 0 | 0 | 0 | 0 | 0 | Anaerobic digestion is assumed to have a 100% capture rate for methane. | 0
| LAB | [1] | kt emitted / kt waste | CO2e | W_DISPOSED | D_W_WASTE | 0 | 0 | 0 | 0 | 0 | 0 | 0 | 0 | 0 | 0 | 0 | 0 | 0 | 0 | 0 | 0 | 0 | 0 | 0 | 0 | 0 | 0 | 0 | 0 | 0 | 0 | 0 | 0 | 0 | 0 | 0 | Anaerobic digestion is assumed to have a 100% capture rate for methane. | 0
| LAB | [1] | kt emitted / kt waste | CH4 | W_DISPOSED | D_W_WASTE | 0 | 0 | 0 | 0 | 0 | 0 | 0 | 0 | 0 | 0 | 0 | 0 | 0 | 0 | 0 | 0 | 0 | 0 | 0 | 0 | 0 | 0 | 0 | 0 | 0 | 0 | 0 | 0 | 0 | 0 | 0 | Anaerobic digestion is assumed to have a 100% capture rate for methane. | 0
W_WTR-TRTMNT-GEN | NB |  | kt emitted / M m3 waste | CH4 | ethos | D_W_WASTEWTR | 0.010266 | 0.010266 | 0.010266 | 0.010266 | 0.010266 | N/A | N/A | N/A | N/A | N/A | N/A | N/A | N/A | N/A | N/A | N/A | N/A | N/A | N/A | N/A | N/A | N/A | N/A | N/A | N/A | N/A | N/A | N/A | N/A | N/A | N/A | Emission factors are are calculated as follows: The total reported emissions from [6] are divided by the total amount of waste [3]. | 1
| NB |  | kt emitted / M m3 waste | N2O | ethos | D_W_WASTEWTR | 0.0003259 | 0.0003259 | 0.0003259 | 0.0003259 | 0.0003259 | N/A | N/A | N/A | N/A | N/A | N/A | N/A | N/A | N/A | N/A | N/A | N/A | N/A | N/A | N/A | N/A | N/A | N/A | N/A | N/A | N/A | N/A | N/A | N/A | N/A | N/A | Emission factors are are calculated as follows: The total reported emissions from [6] are divided by the total amount of waste [3]. | 1
| NB |  | kt emitted / M m3 waste | CO2e | ethos | D_W_WASTEWTR | 0.35376 | 0.35376 | 0.35376 | 0.35376 | 0.35376 | N/A | N/A | N/A | N/A | N/A | N/A | N/A | N/A | N/A | N/A | N/A | N/A | N/A | N/A | N/A | N/A | N/A | N/A | N/A | N/A | N/A | N/A | N/A | N/A | N/A | N/A | Emission factors are are calculated as follows: The total reported emissions from [6] are divided by the total amount of waste [3]. | 1
| NS |  | kt emitted / M m3 waste | CH4 | ethos | D_W_WASTEWTR | 0.0065882 | 0.0065882 | 0.0065882 | 0.0065882 | 0.0065882 | N/A | N/A | N/A | N/A | N/A | N/A | N/A | N/A | N/A | N/A | N/A | N/A | N/A | N/A | N/A | N/A | N/A | N/A | N/A | N/A | N/A | N/A | N/A | N/A | N/A | N/A | Emission factors are are calculated as follows: The total reported emissions from [6] are divided by the total amount of waste [3]. | 1
| NS |  | kt emitted / M m3 waste | N2O | ethos | D_W_WASTEWTR | 0.00025712 | 0.00025712 | 0.00025712 | 0.00025712 | 0.00025712 | N/A | N/A | N/A | N/A | N/A | N/A | N/A | N/A | N/A | N/A | N/A | N/A | N/A | N/A | N/A | N/A | N/A | N/A | N/A | N/A | N/A | N/A | N/A | N/A | N/A | N/A | Emission factors are are calculated as follows: The total reported emissions from [6] are divided by the total amount of waste [3]. | 1
| NS |  | kt emitted / M m3 waste | CO2e | ethos | D_W_WASTEWTR | 0.24133 | 0.24133 | 0.24133 | 0.24133 | 0.24133 | N/A | N/A | N/A | N/A | N/A | N/A | N/A | N/A | N/A | N/A | N/A | N/A | N/A | N/A | N/A | N/A | N/A | N/A | N/A | N/A | N/A | N/A | N/A | N/A | N/A | N/A | Emission factors are are calculated as follows: The total reported emissions from [6] are divided by the total amount of waste [3]. | 1
| PEI |  | kt emitted / M m3 waste | CH4 | ethos | D_W_WASTEWTR | 0.017053 | 0.017053 | 0.017053 | 0.017053 | 0.017053 | N/A | N/A | N/A | N/A | N/A | N/A | N/A | N/A | N/A | N/A | N/A | N/A | N/A | N/A | N/A | N/A | N/A | N/A | N/A | N/A | N/A | N/A | N/A | N/A | N/A | N/A | Emission factors are are calculated as follows: The total reported emissions from [6] are divided by the total amount of waste [3]. | 1
| PEI |  | kt emitted / M m3 waste | N2O | ethos | D_W_WASTEWTR | 0.00046996 | 0.00046996 | 0.00046996 | 0.00046996 | 0.00046996 | N/A | N/A | N/A | N/A | N/A | N/A | N/A | N/A | N/A | N/A | N/A | N/A | N/A | N/A | N/A | N/A | N/A | N/A | N/A | N/A | N/A | N/A | N/A | N/A | N/A | N/A | Emission factors are are calculated as follows: The total reported emissions from [6] are divided by the total amount of waste [3]. | 1
| PEI |  | kt emitted / M m3 waste | CO2e | ethos | D_W_WASTEWTR | 0.56638 | 0.56638 | 0.56638 | 0.56638 | 0.56638 | N/A | N/A | N/A | N/A | N/A | N/A | N/A | N/A | N/A | N/A | N/A | N/A | N/A | N/A | N/A | N/A | N/A | N/A | N/A | N/A | N/A | N/A | N/A | N/A | N/A | N/A | Emission factors are are calculated as follows: The total reported emissions from [6] are divided by the total amount of waste [3]. | 1
| NL |  | kt emitted / M m3 waste | CH4 | ethos | D_W_WASTEWTR | 0.0052548 | 0.0052548 | 0.0052548 | 0.0052548 | 0.0052548 | N/A | N/A | N/A | N/A | N/A | N/A | N/A | N/A | N/A | N/A | N/A | N/A | N/A | N/A | N/A | N/A | N/A | N/A | N/A | N/A | N/A | N/A | N/A | N/A | N/A | N/A | Emission factors are are calculated as follows: The total reported emissions from [6] are divided by the total amount of waste [3]. | 1
| NL |  | kt emitted / M m3 waste | N2O | ethos | D_W_WASTEWTR | 0.00021591 | 0.00021591 | 0.00021591 | 0.00021591 | 0.00021591 | N/A | N/A | N/A | N/A | N/A | N/A | N/A | N/A | N/A | N/A | N/A | N/A | N/A | N/A | N/A | N/A | N/A | N/A | N/A | N/A | N/A | N/A | N/A | N/A | N/A | N/A | Emission factors are are calculated as follows: The total reported emissions from [6] are divided by the total amount of waste [3]. | 1
| NL |  | kt emitted / M m3 waste | CO2e | ethos | D_W_WASTEWTR | 0.19571 | 0.19571 | 0.19571 | 0.19571 | 0.19571 | N/A | N/A | N/A | N/A | N/A | N/A | N/A | N/A | N/A | N/A | N/A | N/A | N/A | N/A | N/A | N/A | N/A | N/A | N/A | N/A | N/A | N/A | N/A | N/A | N/A | N/A | Emission factors are are calculated as follows: The total reported emissions from [6] are divided by the total amount of waste [3]. | 1
| LAB |  | kt emitted / M m3 waste | CH4 | ethos | D_W_WASTEWTR | 0.0052548 | 0.0052548 | 0.0052548 | 0.0052548 | 0.0052548 | N/A | N/A | N/A | N/A | N/A | N/A | N/A | N/A | N/A | N/A | N/A | N/A | N/A | N/A | N/A | N/A | N/A | N/A | N/A | N/A | N/A | N/A | N/A | N/A | N/A | N/A | Emission factors are are calculated as follows: The total reported emissions from [6] are divided by the total amount of waste [3]. | 1
| LAB |  | kt emitted / M m3 waste | N2O | ethos | D_W_WASTEWTR | 0.00021591 | 0.00021591 | 0.00021591 | 0.00021591 | 0.00021591 | N/A | N/A | N/A | N/A | N/A | N/A | N/A | N/A | N/A | N/A | N/A | N/A | N/A | N/A | N/A | N/A | N/A | N/A | N/A | N/A | N/A | N/A | N/A | N/A | N/A | N/A | Emission factors are are calculated as follows: The total reported emissions from [6] are divided by the total amount of waste [3]. | 1
| LAB |  | kt emitted / M m3 waste | CO2e | ethos | D_W_WASTEWTR | 0.19571 | 0.19571 | 0.19571 | 0.19571 | 0.19571 | N/A | N/A | N/A | N/A | N/A | N/A | N/A | N/A | N/A | N/A | N/A | N/A | N/A | N/A | N/A | N/A | N/A | N/A | N/A | N/A | N/A | N/A | N/A | N/A | N/A | N/A | Emission factors are are calculated as follows: The total reported emissions from [6] are divided by the total amount of waste [3]. | 1
W_LANDFILL-WOOD-GEN | NB |  | kt emitted / kt waste | CH4 | ethos | D_W_WOOD | 0.017373 | 0.017373 | 0.017373 | 0.017373 | 0.017373 | N/A | N/A | N/A | N/A | N/A | N/A | N/A | N/A | N/A | N/A | N/A | N/A | N/A | N/A | N/A | N/A | N/A | N/A | N/A | N/A | N/A | N/A | N/A | N/A | N/A | N/A | Emission factors are are calculated as follows: The total reported emissions from [6] are divided by the total amount of waste [3]. | 1
| NB |  | kt emitted / kt waste | CO2e | ethos | D_W_WOOD | 0.43434 | 0.43434 | 0.43434 | 0.43434 | 0.43434 | N/A | N/A | N/A | N/A | N/A | N/A | N/A | N/A | N/A | N/A | N/A | N/A | N/A | N/A | N/A | N/A | N/A | N/A | N/A | N/A | N/A | N/A | N/A | N/A | N/A | N/A | Emission factors are are calculated as follows: The total reported emissions from [6] are divided by the total amount of waste [3]. | 1
| NS |  | kt emitted / kt waste | CH4 | ethos | D_W_WOOD | 0.01858 | 0.01858 | 0.01858 | 0.01858 | 0.01858 | N/A | N/A | N/A | N/A | N/A | N/A | N/A | N/A | N/A | N/A | N/A | N/A | N/A | N/A | N/A | N/A | N/A | N/A | N/A | N/A | N/A | N/A | N/A | N/A | N/A | N/A | Emission factors are are calculated as follows: The total reported emissions from [6] are divided by the total amount of waste [3]. | 1
| NS |  | kt emitted / kt waste | CO2e | ethos | D_W_WOOD | 0.46449 | 0.46449 | 0.46449 | 0.46449 | 0.46449 | N/A | N/A | N/A | N/A | N/A | N/A | N/A | N/A | N/A | N/A | N/A | N/A | N/A | N/A | N/A | N/A | N/A | N/A | N/A | N/A | N/A | N/A | N/A | N/A | N/A | N/A | Emission factors are are calculated as follows: The total reported emissions from [6] are divided by the total amount of waste [3]. | 1
| PEI |  | kt emitted / kt waste | CH4 | ethos | D_W_WOOD | 0.00019585 | 0.00019585 | 0.00019585 | 0.00019585 | 0.00019585 | N/A | N/A | N/A | N/A | N/A | N/A | N/A | N/A | N/A | N/A | N/A | N/A | N/A | N/A | N/A | N/A | N/A | N/A | N/A | N/A | N/A | N/A | N/A | N/A | N/A | N/A | Emission factors are are calculated as follows: The total reported emissions from [6] are divided by the total amount of waste [3]. | 1
| PEI |  | kt emitted / kt waste | CO2e | ethos | D_W_WOOD | 0.0048963 | 0.0048963 | 0.0048963 | 0.0048963 | 0.0048963 | N/A | N/A | N/A | N/A | N/A | N/A | N/A | N/A | N/A | N/A | N/A | N/A | N/A | N/A | N/A | N/A | N/A | N/A | N/A | N/A | N/A | N/A | N/A | N/A | N/A | N/A | Emission factors are are calculated as follows: The total reported emissions from [6] are divided by the total amount of waste [3]. | 1
| NL |  | kt emitted / kt waste | CH4 | ethos | D_W_WOOD | 0.017009 | 0.017009 | 0.017009 | 0.017009 | 0.017009 | N/A | N/A | N/A | N/A | N/A | N/A | N/A | N/A | N/A | N/A | N/A | N/A | N/A | N/A | N/A | N/A | N/A | N/A | N/A | N/A | N/A | N/A | N/A | N/A | N/A | N/A | Emission factors are are calculated as follows: The total reported emissions from [6] are divided by the total amount of waste [3]. | 1
| NL |  | kt emitted / kt waste | CO2e | ethos | D_W_WOOD | 0.42523 | 0.42523 | 0.42523 | 0.42523 | 0.42523 | N/A | N/A | N/A | N/A | N/A | N/A | N/A | N/A | N/A | N/A | N/A | N/A | N/A | N/A | N/A | N/A | N/A | N/A | N/A | N/A | N/A | N/A | N/A | N/A | N/A | N/A | Emission factors are are calculated as follows: The total reported emissions from [6] are divided by the total amount of waste [3]. | 1
| LAB |  | kt emitted / kt waste | CH4 | ethos | D_W_WOOD | 0.017009 | 0.017009 | 0.017009 | 0.017009 | 0.017009 | N/A | N/A | N/A | N/A | N/A | N/A | N/A | N/A | N/A | N/A | N/A | N/A | N/A | N/A | N/A | N/A | N/A | N/A | N/A | N/A | N/A | N/A | N/A | N/A | N/A | N/A | Emission factors are are calculated as follows: The total reported emissions from [6] are divided by the total amount of waste [3]. | 1
| LAB |  | kt emitted / kt waste | CO2e | ethos | D_W_WOOD | 0.42523 | 0.42523 | 0.42523 | 0.42523 | 0.42523 | N/A | N/A | N/A | N/A | N/A | N/A | N/A | N/A | N/A | N/A | N/A | N/A | N/A | N/A | N/A | N/A | N/A | N/A | N/A | N/A | N/A | N/A | N/A | N/A | N/A | N/A | Emission factors are are calculated as follows: The total reported emissions from [6] are divided by the total amount of waste [3]. | 1

## TechOutputSplit
Database Name | Regions | Data Source | Input Commodity | Output Commodity | Unit | 2020 | 2021 | 2022 | 2023 | 2024 | 2025 | 2026 | 2027 | 2028 | 2029 | 2030 | 2031 | 2032 | 2033 | 2034 | 2035 | 2036 | 2037 | 2038 | 2039 | 2040 | 2041 | 2042 | 2043 | 2044 | 2045 | 2046 | 2047 | 2048 | 2049 | 2050 | Notes | Include
W_SORTER_EX | NB | [3] | ethos | W_DISPOSED | -- | 0.76878 | 0.76878 | 0.76878 | 0.76878 | 0.76878 | 0.76878 | 0.76878 | 0.76878 | 0.76878 | 0.76878 | 0.76878 | 0.76878 | 0.76878 | 0.76878 | 0.76878 | 0.76878 | 0.76878 | 0.76878 | 0.76878 | 0.76878 | 0.76878 | 0.76878 | 0.76878 | 0.76878 | 0.76878 | 0.76878 | 0.76878 | 0.76878 | 0.76878 | 0.76878 | 0.76878 | The relative shares of waste type is given in [3]. These shares are assumed to stay constant until 2050. | 1
|  | National Waste Characterization Report: The Composition of Canadian Residual Municipal Solid Waste. Environment and Climate Change Canada (2020) | ethos | W_DIVERTED-ORGN | -- | 0.14969 | 0.14969 | 0.14969 | 0.14969 | 0.14969 | 0.14969 | 0.14969 | 0.14969 | 0.14969 | 0.14969 | 0.14969 | 0.14969 | 0.14969 | 0.14969 | 0.14969 | 0.14969 | 0.14969 | 0.14969 | 0.14969 | 0.14969 | 0.14969 | 0.14969 | 0.14969 | 0.14969 | 0.14969 | 0.14969 | 0.14969 | 0.14969 | 0.14969 | 0.14969 | 0.14969 | The relative shares of waste type is given in [3]. These shares are assumed to stay constant until 2050. | 1
|  | National Waste Characterization Report: The Composition of Canadian Residual Municipal Solid Waste. Environment and Climate Change Canada (2020) | ethos | W_DIVERTED-REC | -- | 0.081528 | 0.081528 | 0.081528 | 0.081528 | 0.081528 | 0.081528 | 0.081528 | 0.081528 | 0.081528 | 0.081528 | 0.081528 | 0.081528 | 0.081528 | 0.081528 | 0.081528 | 0.081528 | 0.081528 | 0.081528 | 0.081528 | 0.081528 | 0.081528 | 0.081528 | 0.081528 | 0.081528 | 0.081528 | 0.081528 | 0.081528 | 0.081528 | 0.081528 | 0.081528 | 0.081528 | The relative shares of waste type is given in [3]. These shares are assumed to stay constant until 2050. | 1
|  | National Waste Characterization Report: The Composition of Canadian Residual Municipal Solid Waste. Environment and Climate Change Canada (2020) | ethos | W_INCINERATED | -- | 0 | 0 | 0 | 0 | 0 | 0 | 0 | 0 | 0 | 0 | 0 | 0 | 0 | 0 | 0 | 0 | 0 | 0 | 0 | 0 | 0 | 0 | 0 | 0 | 0 | 0 | 0 | 0 | 0 | 0 | 0 | The relative shares of waste type is given in [3]. These shares are assumed to stay constant until 2050. | 1
| NS | National Waste Characterization Report: The Composition of Canadian Residual Municipal Solid Waste. Environment and Climate Change Canada (2020) | ethos | W_DISPOSED | -- | 0.56141 | 0.56141 | 0.56141 | 0.56141 | 0.56141 | 0.56141 | 0.56141 | 0.56141 | 0.56141 | 0.56141 | 0.56141 | 0.56141 | 0.56141 | 0.56141 | 0.56141 | 0.56141 | 0.56141 | 0.56141 | 0.56141 | 0.56141 | 0.56141 | 0.56141 | 0.56141 | 0.56141 | 0.56141 | 0.56141 | 0.56141 | 0.56141 | 0.56141 | 0.56141 | 0.56141 | The relative shares of waste type is given in [3]. These shares are assumed to stay constant until 2050. | 1
|  | National Waste Characterization Report: The Composition of Canadian Residual Municipal Solid Waste. Environment and Climate Change Canada (2020) | ethos | W_DIVERTED-ORGN | -- | 0.23428 | 0.23428 | 0.23428 | 0.23428 | 0.23428 | 0.23428 | 0.23428 | 0.23428 | 0.23428 | 0.23428 | 0.23428 | 0.23428 | 0.23428 | 0.23428 | 0.23428 | 0.23428 | 0.23428 | 0.23428 | 0.23428 | 0.23428 | 0.23428 | 0.23428 | 0.23428 | 0.23428 | 0.23428 | 0.23428 | 0.23428 | 0.23428 | 0.23428 | 0.23428 | 0.23428 | The relative shares of waste type is given in [3]. These shares are assumed to stay constant until 2050. | 1
|  | National Waste Characterization Report: The Composition of Canadian Residual Municipal Solid Waste. Environment and Climate Change Canada (2020) | ethos | W_DIVERTED-REC | -- | 0.20431 | 0.20431 | 0.20431 | 0.20431 | 0.20431 | 0.20431 | 0.20431 | 0.20431 | 0.20431 | 0.20431 | 0.20431 | 0.20431 | 0.20431 | 0.20431 | 0.20431 | 0.20431 | 0.20431 | 0.20431 | 0.20431 | 0.20431 | 0.20431 | 0.20431 | 0.20431 | 0.20431 | 0.20431 | 0.20431 | 0.20431 | 0.20431 | 0.20431 | 0.20431 | 0.20431 | The relative shares of waste type is given in [3]. These shares are assumed to stay constant until 2050. | 1
|  | National Waste Characterization Report: The Composition of Canadian Residual Municipal Solid Waste. Environment and Climate Change Canada (2020) | ethos | W_INCINERATED | -- | 0 | 0 | 0 | 0 | 0 | 0 | 0 | 0 | 0 | 0 | 0 | 0 | 0 | 0 | 0 | 0 | 0 | 0 | 0 | 0 | 0 | 0 | 0 | 0 | 0 | 0 | 0 | 0 | 0 | 0 | 0 | The relative shares of waste type is given in [3]. These shares are assumed to stay constant until 2050. | 1
| PEI | National Waste Characterization Report: The Composition of Canadian Residual Municipal Solid Waste. Environment and Climate Change Canada (2020) | ethos | W_DISPOSED | -- | 0.26747 | 0.26747 | 0.26747 | 0.26747 | 0.26747 | 0.26747 | 0.26747 | 0.26747 | 0.26747 | 0.26747 | 0.26747 | 0.26747 | 0.26747 | 0.26747 | 0.26747 | 0.26747 | 0.26747 | 0.26747 | 0.26747 | 0.26747 | 0.26747 | 0.26747 | 0.26747 | 0.26747 | 0.26747 | 0.26747 | 0.26747 | 0.26747 | 0.26747 | 0.26747 | 0.26747 | The relative shares of waste type is given in [3]. These shares are assumed to stay constant until 2050. | 1
|  | National Waste Characterization Report: The Composition of Canadian Residual Municipal Solid Waste. Environment and Climate Change Canada (2020) | ethos | W_DIVERTED-ORGN | -- | 0.18585 | 0.18585 | 0.18585 | 0.18585 | 0.18585 | 0.18585 | 0.18585 | 0.18585 | 0.18585 | 0.18585 | 0.18585 | 0.18585 | 0.18585 | 0.18585 | 0.18585 | 0.18585 | 0.18585 | 0.18585 | 0.18585 | 0.18585 | 0.18585 | 0.18585 | 0.18585 | 0.18585 | 0.18585 | 0.18585 | 0.18585 | 0.18585 | 0.18585 | 0.18585 | 0.18585 | The relative shares of waste type is given in [3]. These shares are assumed to stay constant until 2050. | 1
|  | National Waste Characterization Report: The Composition of Canadian Residual Municipal Solid Waste. Environment and Climate Change Canada (2020) | ethos | W_DIVERTED-REC | -- | 0.30463 | 0.30463 | 0.30463 | 0.30463 | 0.30463 | 0.30463 | 0.30463 | 0.30463 | 0.30463 | 0.30463 | 0.30463 | 0.30463 | 0.30463 | 0.30463 | 0.30463 | 0.30463 | 0.30463 | 0.30463 | 0.30463 | 0.30463 | 0.30463 | 0.30463 | 0.30463 | 0.30463 | 0.30463 | 0.30463 | 0.30463 | 0.30463 | 0.30463 | 0.30463 | 0.30463 | The relative shares of waste type is given in [3]. These shares are assumed to stay constant until 2050. | 1
|  | National Waste Characterization Report: The Composition of Canadian Residual Municipal Solid Waste. Environment and Climate Change Canada (2020) | ethos | W_INCINERATED | -- | 0.24205 | 0.24205 | 0.24205 | 0.24205 | 0.24205 | 0.24205 | 0.24205 | 0.24205 | 0.24205 | 0.24205 | 0.24205 | 0.24205 | 0.24205 | 0.24205 | 0.24205 | 0.24205 | 0.24205 | 0.24205 | 0.24205 | 0.24205 | 0.24205 | 0.24205 | 0.24205 | 0.24205 | 0.24205 | 0.24205 | 0.24205 | 0.24205 | 0.24205 | 0.24205 | 0.24205 | The relative shares of waste type is given in [3]. These shares are assumed to stay constant until 2050. | 1
| NL | National Waste Characterization Report: The Composition of Canadian Residual Municipal Solid Waste. Environment and Climate Change Canada (2020) | ethos | W_DISPOSED | -- | 0.90936 | 0.90936 | 0.90936 | 0.90936 | 0.90936 | 0.90936 | 0.90936 | 0.90936 | 0.90936 | 0.90936 | 0.90936 | 0.90936 | 0.90936 | 0.90936 | 0.90936 | 0.90936 | 0.90936 | 0.90936 | 0.90936 | 0.90936 | 0.90936 | 0.90936 | 0.90936 | 0.90936 | 0.90936 | 0.90936 | 0.90936 | 0.90936 | 0.90936 | 0.90936 | 0.90936 | The relative shares of waste type is given in [3]. These shares are assumed to stay constant until 2050. | 1
|  | National Waste Characterization Report: The Composition of Canadian Residual Municipal Solid Waste. Environment and Climate Change Canada (2020) | ethos | W_DIVERTED-ORGN | -- | 0 | 0 | 0 | 0 | 0 | 0 | 0 | 0 | 0 | 0 | 0 | 0 | 0 | 0 | 0 | 0 | 0 | 0 | 0 | 0 | 0 | 0 | 0 | 0 | 0 | 0 | 0 | 0 | 0 | 0 | 0 | The relative shares of waste type is given in [3]. These shares are assumed to stay constant until 2050. | 1
|  | National Waste Characterization Report: The Composition of Canadian Residual Municipal Solid Waste. Environment and Climate Change Canada (2020) | ethos | W_DIVERTED-REC | -- | 0.090643 | 0.090643 | 0.090643 | 0.090643 | 0.090643 | 0.090643 | 0.090643 | 0.090643 | 0.090643 | 0.090643 | 0.090643 | 0.090643 | 0.090643 | 0.090643 | 0.090643 | 0.090643 | 0.090643 | 0.090643 | 0.090643 | 0.090643 | 0.090643 | 0.090643 | 0.090643 | 0.090643 | 0.090643 | 0.090643 | 0.090643 | 0.090643 | 0.090643 | 0.090643 | 0.090643 | The relative shares of waste type is given in [3]. These shares are assumed to stay constant until 2050. | 1
|  | National Waste Characterization Report: The Composition of Canadian Residual Municipal Solid Waste. Environment and Climate Change Canada (2020) | ethos | W_INCINERATED | -- | 0 | 0 | 0 | 0 | 0 | 0 | 0 | 0 | 0 | 0 | 0 | 0 | 0 | 0 | 0 | 0 | 0 | 0 | 0 | 0 | 0 | 0 | 0 | 0 | 0 | 0 | 0 | 0 | 0 | 0 | 0 | The relative shares of waste type is given in [3]. These shares are assumed to stay constant until 2050. | 1
| LAB | National Waste Characterization Report: The Composition of Canadian Residual Municipal Solid Waste. Environment and Climate Change Canada (2020) | ethos | W_DISPOSED | -- | 0.90936 | 0.90936 | 0.90936 | 0.90936 | 0.90936 | 0.90936 | 0.90936 | 0.90936 | 0.90936 | 0.90936 | 0.90936 | 0.90936 | 0.90936 | 0.90936 | 0.90936 | 0.90936 | 0.90936 | 0.90936 | 0.90936 | 0.90936 | 0.90936 | 0.90936 | 0.90936 | 0.90936 | 0.90936 | 0.90936 | 0.90936 | 0.90936 | 0.90936 | 0.90936 | 0.90936 | The relative shares of waste type is given in [3]. These shares are assumed to stay constant until 2050. | 1
|  | National Waste Characterization Report: The Composition of Canadian Residual Municipal Solid Waste. Environment and Climate Change Canada (2020) | ethos | W_DIVERTED-ORGN | -- | 0 | 0 | 0 | 0 | 0 | 0 | 0 | 0 | 0 | 0 | 0 | 0 | 0 | 0 | 0 | 0 | 0 | 0 | 0 | 0 | 0 | 0 | 0 | 0 | 0 | 0 | 0 | 0 | 0 | 0 | 0 | The relative shares of waste type is given in [3]. These shares are assumed to stay constant until 2050. | 1
|  | National Waste Characterization Report: The Composition of Canadian Residual Municipal Solid Waste. Environment and Climate Change Canada (2020) | ethos | W_DIVERTED-REC | -- | 0.090643 | 0.090643 | 0.090643 | 0.090643 | 0.090643 | 0.090643 | 0.090643 | 0.090643 | 0.090643 | 0.090643 | 0.090643 | 0.090643 | 0.090643 | 0.090643 | 0.090643 | 0.090643 | 0.090643 | 0.090643 | 0.090643 | 0.090643 | 0.090643 | 0.090643 | 0.090643 | 0.090643 | 0.090643 | 0.090643 | 0.090643 | 0.090643 | 0.090643 | 0.090643 | 0.090643 | The relative shares of waste type is given in [3]. These shares are assumed to stay constant until 2050. | 1
|  | National Waste Characterization Report: The Composition of Canadian Residual Municipal Solid Waste. Environment and Climate Change Canada (2020) | ethos | W_INCINERATED | -- | 0 | 0 | 0 | 0 | 0 | 0 | 0 | 0 | 0 | 0 | 0 | 0 | 0 | 0 | 0 | 0 | 0 | 0 | 0 | 0 | 0 | 0 | 0 | 0 | 0 | 0 | 0 | 0 | 0 | 0 | 0 | The relative shares of waste type is given in [3]. These shares are assumed to stay constant until 2050. | 1

## LifetimeTech
Database Name | Regions | Data Source | Unit | Lifetime (Technical) | Notes | Include
W_LANDFILL_EX | PEI, NL, LAB |  | Years | 200 | The technology is assumed never to retire. | 1
W_LANDFILL-LFG_EX | NB, NS |  | Years | 200 | The technology is assumed never to retire. | 1
W_WTE_EX | PEI |  | Years | 200 | The technology is assumed never to retire. | 1
W_LANDFILL-LFG | PEI, NL, LAB |  | Years | 200 | The technology is assumed never to retire. | 1
W_DIGESTER | All |  | Years | 200 | The technology is assumed never to retire. | 1
W_COMPOST_EX | NS, NB, PEI |  | Years | 200 | The technology is assumed never to retire. | 1
W_RECYCLE_EX | All |  | Years | 200 | The technology is assumed never to retire. | 1
W_SORTER_EX | All |  | Years | 200 | The technology is assumed never to retire. | 1
W_WTR-TRTMNT-GEN | All |  | Years | 200 | The technology is assumed never to retire. | 1
W_LANDFILL-WOOD-GEN | All |  | Years | 200 | The technology is assumed never to retire. | 1

## LifetimeLoanTech
Database Name | Regions | Data Source | Unit | Lifetime (Financial) | Notes | Include
W_LANDFILL-LFG | PEI, NL, LAB | [1] | Years | 15 |  | 1
W_DIGESTER | All | [1] | Years | 15 |  | 1

## ExistingCapacity
Database Name | Regions | Data Source | Unit | 2019 | Notes | Include
W_LANDFILL_EX | PEI, NL, LAB |  | Mt | 1 | It is assumed each region has sufficient capacity to meet all future demands. There are no fixed or variable costs associated with this technology. | 1
W_LANDFILL-LFG_EX | NB, NS |  | Mt | 1 | It is assumed each region has sufficient capacity to meet all future demands. There are no fixed or variable costs associated with this technology. | 1
W_WTE_EX | PEI |  | Mt | 1 | It is assumed each region has sufficient capacity to meet all future demands. There are no fixed or variable costs associated with this technology. | 1
W_COMPOST_EX | NS, NB, PEI |  | Mt | 1 | It is assumed each region has sufficient capacity to meet all future demands. There are no fixed or variable costs associated with this technology. | 1
W_RECYCLE_EX | All |  | Mt | 1 | It is assumed each region has sufficient capacity to meet all future demands. There are no fixed or variable costs associated with this technology. | 1
W_SORTER_EX | All |  | Mt | 1 | It is assumed each region has sufficient capacity to meet all future demands. There are no fixed or variable costs associated with this technology. | 1

## Data Sources
Data Source
[1] | Ayalon, Ofira, Yoram Avnimelech, and Mordechai Shechter. "Solid waste treatment as a high-priority and low-cost alternative for greenhouse gas mitigation." Environmental management 27.5 (2001): 697-704.
[2] | Bank of Canada. Inflation Calculator. [Online]. Available: https://www.bankofcanada.ca/rates/related/inflation-calculator/
[3] | Environment and Climate Change Canada (2020). National Waste Characterization Reprot: The Composition of Canadian Residual Municipal Solid Waste. [White paper]. https://publications.gc.ca/site/archivee-archived.html?url=https://publications.gc.ca/collections/collection_2020/eccc/en14/En14-405-2020-eng.pdf
[4] | Canada Energy Regulator. Canada's Energy Future 2021 Data Appendices (Evolving Policies).DOI: https://doi.org/10.35002/zjr8-8x75
[5] | Statistics Canada. (2021). Table: 38-10-0124-01 Wastewater volumes discharged from municipal sewage systems by treatment category (x 1,000,000) [Data table]. https://www150.statcan.gc.ca/t1/tbl1/en/tv.action?pid=3810012401
[6] | Canada's Official Greenhouse Gas Inventory - EN_GHG_ECON_Prov_Terr.csv. [Online]. Available: https://donnees.ec.gc.ca/data/substances/monitor/canada-s-official-greenhouse-gas-inventory/D-Tables-Canadian-Economic-Sector-Provinces-Territories/?lang=en
[7] | Statistics Canada. 2017. Newfoundland and Labrador (table). Census Profile. 2016 Census. Statistics Canada Catalogue no. 98-316-X2016001. Ottawa. Released November 29, 2017. https://www12.statcan.gc.ca/census-recensement/2016/dp-pd/prof/index.cfm?Lang=E (accessed October 28, 2021).https://www12.statcan.gc.ca/census-recensement/2016/dp-pd/prof/index.cfm?Lang=E (accessed May 11, 2021).
[8] | Labrador. (2021). Retrieved May 11, 2021, from https://en.wikipedia.org/wiki/Labrador

## Conversion Factors
Region | Macro Indicator | 2020 | 2021 | 2022 | 2023 | 2024 | 2025 | 2026 | 2027 | 2028 | 2029 | 2030 | 2031 | 2032 | 2033 | 2034 | 2035 | 2036 | 2037 | 2038 | 2039 | 2040 | 2041 | 2042 | 2043 | 2044 | 2045 | 2046 | 2047 | 2048 | 2049 | 2050 | Source
NS | Real Gross Domestic Product ($2012 Millions) | 39695 | 41177 | 42037 | 42739 | 43329 | 44019 | 44592 | 45313 | 46055 | 46739 | 47373 | 48015 | 48701 | 49345 | 49909 | 50432 | 50930 | 51399 | 51860 | 52313 | 52762 | 53203 | 53658 | 54090 | 54588 | 54791 | 54912 | 55265 | 55689 | 56147 | 56632 | [4]
| Population (thousands) | 978.4 | 987.7 | 996.2 | 1003.3 | 1008.9 | 1013.6 | 1017.9 | 1022.7 | 1028.1 | 1033.5 | 1039.2 | 1044.7 | 1049.6 | 1054 | 1057.7 | 1060.8 | 1063.4 | 1065.7 | 1067.3 | 1068.5 | 1069.2 | 1069.5 | 1069.6 | 1070.3 | 1071 | 1071.5 | 1071.8 | 1071.9 | 1072.2 | 1072.7 | 1073.4 | [4]
| Gross Domestic Product Deflator (2012=100) | 1.13 | 1.16 | 1.18 | 1.2 | 1.22 | 1.25 | 1.27 | 1.3 | 1.33 | 1.36 | 1.39 | 1.42 | 1.45 | 1.47 | 1.51 | 1.54 | 1.57 | 1.59 | 1.63 | 1.66 | 1.69 | 1.72 | 1.75 | 1.8 | 1.83 | 1.86 | 1.89 | 1.93 | 1.97 | 2.01 | 2.06 | [4]
| Consumer Price Index (2002=100) | 1.38 | 1.4 | 1.43 | 1.45 | 1.48 | 1.51 | 1.55 | 1.58 | 1.62 | 1.66 | 1.7 | 1.73 | 1.77 | 1.8 | 1.84 | 1.88 | 1.91 | 1.95 | 1.99 | 2.03 | 2.07 | 2.11 | 2.15 | 2.2 | 2.24 | 2.29 | 2.34 | 2.39 | 2.44 | 2.49 | 2.54 | [4]
| Relative Population | 1 | 1.0095 | 1.0182 | 1.0254 | 1.0312 | 1.036 | 1.0404 | 1.0453 | 1.0508 | 1.0563 | 1.0621 | 1.0678 | 1.0728 | 1.0773 | 1.0811 | 1.0842 | 1.0869 | 1.0892 | 1.0909 | 1.0921 | 1.0928 | 1.0931 | 1.0932 | 1.0939 | 1.0946 | 1.0952 | 1.0955 | 1.0956 | 1.0959 | 1.0964 | 1.0971 | [4]
NB | Real Gross Domestic Product ($2012 Millions) | 32248 | 33091 | 33637 | 33959 | 34383 | 34795 | 35173 | 35891 | 36443 | 36919 | 37300 | 37570 | 37943 | 38254 | 38512 | 38766 | 38998 | 39214 | 39438 | 39658 | 39883 | 40088 | 40294 | 40495 | 40705 | 40905 | 41079 | 41235 | 41381 | 41522 | 41661 | [4]
| Population (thousands) | 781.3 | 785.8 | 790 | 794.9 | 800.3 | 805.6 | 810.9 | 816.1 | 821.3 | 826.4 | 831.5 | 836.2 | 840 | 843.3 | 846.1 | 848.5 | 850.5 | 852.3 | 853.8 | 855.2 | 856.5 | 857.7 | 858.6 | 859.4 | 860 | 860.5 | 860.8 | 861 | 861.1 | 861.1 | 861.1 | [4]
| Gross Domestic Product Deflator (2012=100) | 1.12 | 1.16 | 1.19 | 1.21 | 1.24 | 1.27 | 1.3 | 1.33 | 1.36 | 1.4 | 1.43 | 1.47 | 1.5 | 1.54 | 1.57 | 1.6 | 1.64 | 1.67 | 1.7 | 1.74 | 1.77 | 1.81 | 1.85 | 1.89 | 1.93 | 1.98 | 2.02 | 2.07 | 2.11 | 2.16 | 2.21 | [4]
| Consumer Price Index (2002=100) | 1.37 | 1.39 | 1.41 | 1.43 | 1.46 | 1.49 | 1.52 | 1.56 | 1.6 | 1.64 | 1.68 | 1.71 | 1.75 | 1.79 | 1.83 | 1.87 | 1.9 | 1.94 | 1.98 | 2.02 | 2.06 | 2.11 | 2.15 | 2.2 | 2.25 | 2.3 | 2.35 | 2.4 | 2.45 | 2.5 | 2.56 | [4]
| Relative Population | 1 | 1.0058 | 1.0111 | 1.0174 | 1.0243 | 1.0311 | 1.0379 | 1.0445 | 1.0512 | 1.0577 | 1.0643 | 1.0703 | 1.0751 | 1.0794 | 1.0829 | 1.086 | 1.0886 | 1.0909 | 1.0928 | 1.0946 | 1.0962 | 1.0978 | 1.0989 | 1.1 | 1.1007 | 1.1014 | 1.1018 | 1.102 | 1.1021 | 1.1021 | 1.1021 | [4]
PEI | Real Gross Domestic Product ($2012 Millions) | 6342 | 6684 | 6854 | 6976 | 7119 | 7262 | 7365 | 7519 | 7685 | 7850 | 8020 | 8199 | 8384 | 8564 | 8731 | 8884 | 9024 | 9157 | 9288 | 9417 | 9546 | 9680 | 9813 | 9954 | 10099 | 10246 | 10394 | 10544 | 10697 | 10855 | 11022 | [4]
| Population (thousands) | 159.2 | 162.1 | 164.7 | 167.1 | 169.2 | 171.5 | 173.7 | 176.1 | 178.6 | 181.3 | 184 | 186.6 | 189.2 | 191.8 | 194.2 | 196.4 | 198.4 | 200.3 | 202.1 | 203.9 | 205.4 | 207 | 208.6 | 210.2 | 211.9 | 213.6 | 215.3 | 217 | 218.8 | 220.6 | 222.5 | [4]
| Gross Domestic Product Deflator (2012=100) | 1.12 | 1.15 | 1.16 | 1.17 | 1.18 | 1.19 | 1.2 | 1.22 | 1.23 | 1.26 | 1.28 | 1.3 | 1.32 | 1.35 | 1.37 | 1.4 | 1.42 | 1.45 | 1.48 | 1.5 | 1.53 | 1.56 | 1.59 | 1.62 | 1.65 | 1.68 | 1.71 | 1.74 | 1.76 | 1.79 | 1.82 | [4]
| Consumer Price Index (2002=100) | 1.38 | 1.41 | 1.43 | 1.46 | 1.48 | 1.5 | 1.53 | 1.56 | 1.59 | 1.62 | 1.65 | 1.68 | 1.71 | 1.75 | 1.78 | 1.82 | 1.85 | 1.88 | 1.92 | 1.96 | 2 | 2.04 | 2.08 | 2.12 | 2.16 | 2.21 | 2.25 | 2.29 | 2.34 | 2.38 | 2.43 | [4]
| Relative Population | 1 | 1.0182 | 1.0345 | 1.0496 | 1.0628 | 1.0773 | 1.0911 | 1.1062 | 1.1219 | 1.1388 | 1.1558 | 1.1721 | 1.1884 | 1.2048 | 1.2198 | 1.2337 | 1.2462 | 1.2582 | 1.2695 | 1.2808 | 1.2902 | 1.3003 | 1.3103 | 1.3204 | 1.331 | 1.3417 | 1.3524 | 1.3631 | 1.3744 | 1.3857 | 1.3976 | [4]
NL+LAB | Real Gross Domestic Product ($2012 Millions) | 30594 | 32093 | 32634 | 31898 | 31808 | 31191 | 30679 | 29658 | 28754 | 28354 | 27550 | 27173 | 26924 | 26752 | 26311 | 26364 | 26407 | 26544 | 26538 | 26590 | 26603 | 26580 | 26566 | 26571 | 26692 | 26696 | 26675 | 26798 | 26392 | 26420 | 26561 | [4]
| Population (thousands) | 520.3 | 518.7 | 516.8 | 515.1 | 513.6 | 511.6 | 509.6 | 507.4 | 505.2 | 503 | 501.1 | 499.6 | 498.3 | 497.7 | 497.5 | 497.3 | 497 | 496.7 | 496.3 | 495.7 | 494.6 | 493.5 | 492.2 | 490.7 | 489.2 | 487.7 | 486.8 | 485.9 | 485.4 | 485 | 484.3 | [4]
| Gross Domestic Product Deflator (2012=100) | 0.94 | 0.96 | 0.98 | 1.02 | 1.06 | 1.09 | 1.14 | 1.19 | 1.24 | 1.29 | 1.35 | 1.4 | 1.45 | 1.51 | 1.57 | 1.62 | 1.68 | 1.73 | 1.79 | 1.86 | 1.92 | 1.99 | 2.06 | 2.13 | 2.2 | 2.27 | 2.34 | 2.41 | 2.49 | 2.57 | 2.64 | [4]
| Consumer Price Index (2002=100) | 1.39 | 1.42 | 1.44 | 1.47 | 1.49 | 1.52 | 1.56 | 1.59 | 1.63 | 1.66 | 1.7 | 1.73 | 1.77 | 1.8 | 1.84 | 1.87 | 1.91 | 1.95 | 1.99 | 2.03 | 2.07 | 2.11 | 2.15 | 2.2 | 2.24 | 2.28 | 2.33 | 2.38 | 2.42 | 2.47 | 2.52 | [4]
| Relative Population | 1 | 0.99692 | 0.99327 | 0.99001 | 0.98712 | 0.98328 | 0.97943 | 0.97521 | 0.97098 | 0.96675 | 0.9631 | 0.96022 | 0.95772 | 0.95656 | 0.95618 | 0.95579 | 0.95522 | 0.95464 | 0.95387 | 0.95272 | 0.95061 | 0.94849 | 0.94599 | 0.94311 | 0.94023 | 0.93734 | 0.93561 | 0.93388 | 0.93292 | 0.93215 | 0.93081 | [4]
Canada | Exchange rate (CAD/USD) | 1.38 | 1.35 | 1.34 | 1.34 | 1.33 | 1.32 | 1.32 | 1.32 | 1.32 | 1.3 | 1.3 | 1.29 | 1.29 | 1.28 | 1.28 | 1.28 | 1.28 | 1.28 | 1.28 | 1.28 | 1.28 | 1.28 | 1.28 | 1.28 | 1.28 | 1.28 | 1.28 | 1.28 | 1.28 | 1.28 | 1.28 | [4]
Population Shares of Newfoundland and Labrador | bar: 2020 to 2021
Region | Population (2016) | 2020: Share; 2021: Data Source
NL+LAB | 510550 | 2020: 1; 2021: [7]
NL | 483895 | 2020: 0.94779; 2021: Calculated from [7] and [8]
LAB | 26655 | 2020: 0.052208; 2021: [8]